## Sheet1
OGC Case Number | Group Name | County | WBID | Waterbody Name | Waterbody Type | Waterbody Class 1 | Parameters Assessed Using the Impaired Surface Waters Rule (IWR) | Criterion Concentration or Threshold Not Met | † Previous Summary Assessment Category 2 | † Current Assessment Category 3 | † Integrated Report Category Summary Assessment | Summary Assessment Status | Planning Period Assessment Data 4 | Verified Period Assessment Data 4 | Comments
24-1007 | Ocklawaha | Alachua | 2720 | Calf Creek | Stream | 3F | Fecal Coliform | ≤ 400 Counts / 100 mL | 5 | NA | NA | Delist (Not Applicable) | NA | NA | This waterbody was previously listed as impaired on the Verified List for this parameter; however, fecal coliform bacteria is no longer assessed to determine impairment for this waterbody classification per 62-302.530, F.A.C. Escherichia coli is impaired for this waterbody and is being added to the Verified List and the department is requesting EPA add it to the 303(d) List. This parameter is being removed from the Verified List and the department is requesting EPA remove it from the 303(d) List per 62-303.720(2)(L), F.A.C.
24-1008 | Middle St. Johns | Lake,Volusia | 2893B3 | St Johns River above Lake Woodruff | Stream | 3F | Nutrients (Macrophytes) | LVS C of C ≥ 2.5 and LVS FLEPPC ≤ 25% | 5 | 3a | 3a | Delist (Analysis Flaw) | No Data | No Data | This waterbody has no data for this parameter. This parameter was placed in category 5 in the previous assessment, but did not meet the listing requirements for impairment because of significant residual amount of relic saltwater in this region and the bioassessment information did not meet QA/QC requirements per AEQAS. This parameter is being removed from the Verified List and the department is requesting EPA remove it from the 303(d) List based on a flaw in the original analysis.
24-1009 | Indian River Lagoon | Volusia | 2942A | Turnbull Creek (Marine Segment) | Estuary | 3M | Dissolved Oxygen (Percent Saturation) | ≥ 42 % | 5 | 4d | 4d | Delist (Study List) | 98/177 | 61/123 | This waterbody is impaired for this parameter based on the number of exceedances for the sample size but is being added to the Study List per 62-303.720(2)(o), F.A.C. Nutrients was identified as the causative pollutant in the previous assessment, but is not impaired based on data in the current verified period. This parameter is being removed from the Verified List but will remain on the 303(d) List.
24-1010 | Indian River Lagoon | Volusia | 2942A | Turnbull Creek (Marine Segment) | Estuary | 3M | Nutrients (Chlorophyll-a) | AGM ≤ 11 µg/L | 5 | 2 | 2 | Delist (Not Impaired) | AGM 2010 (10 µg/L) 2011 (18 µg/L) 2012 (33 µg/L) 2013 (10 µg/L) 2014 (15 µg/L) 2015 (13 µg/L) 2016 (21 µg/L) 2017 (13 µg/L) 2018 (15 µg/L) 2019 (5 µg/L) | AGM 2015 (13 µg/L) 2016 (21 µg/L) 2017 (13 µg/L) 2018 (15 µg/L) 2019 (5 µg/L) 2020 (6 µg/L) 2021 (8 µg/L) 2022 (3 µg/L) | This waterbody is not impaired for this parameter because the annual geometric means attain the magnitude of the criterion for the three most recent consecutive years. This parameter is being removed from the Verified List and the department is requesting EPA remove it from the 303(d) List.
24-1011 | Middle St. Johns | Seminole | 2996 | Sweetwater Creek | Stream | 3F | Fecal Coliform | ≤ 400 Counts / 100 mL | 5 | NA | NA | Delist (Not Applicable) | NA | NA | This waterbody was previously listed as impaired on the Verified List for this parameter; however, fecal coliform bacteria is no longer assessed to determine impairment for this waterbody classification per 62-302.530, F.A.C. Escherichia coli is impaired for this waterbody and is being added to the Verified List and the department is requesting EPA add it to the 303(d) List. This parameter is being removed from the Verified List and the department is requesting EPA remove it from the 303(d) List per 62-303.720(2)(L), F.A.C.
24-1012 | Middle St. Johns | Seminole | 2997 | Howell Creek below Lake Howell | Stream | 3F | Fecal Coliform | ≤ 400 Counts / 100 mL | 5 | NA | NA | Delist (Not Applicable) | NA | NA | This waterbody was previously listed as impaired on the Verified List for this parameter; however, fecal coliform bacteria is no longer assessed to determine impairment for this waterbody classification per 62-302.530, F.A.C. Escherichia coli is impaired for this waterbody and is being added to the Verified List and the department is requesting EPA add it to the 303(d) List. This parameter is being removed from the Verified List and the department is requesting EPA remove it from the 303(d) List per 62-303.720(2)(L), F.A.C.
24-1013 | Middle St. Johns | Seminole | 2999 | Bear Creek | Stream | 3F | Fecal Coliform | ≤ 400 Counts / 100 mL | 5 | NA | NA | Delist (Not Applicable) | NA | NA | This waterbody was previously listed as impaired on the Verified List for this parameter; however, fecal coliform bacteria is no longer assessed to determine impairment for this waterbody classification per 62-302.530, F.A.C. Escherichia coli is impaired for this waterbody and is being added to the Verified List and the department is requesting EPA add it to the 303(d) List. This parameter is being removed from the Verified List and the department is requesting EPA remove it from the 303(d) List per 62-303.720(2)(L), F.A.C.
24-1014 | Middle St. Johns | Orange | 3002Q | Kasey Lake | Lake | 3F | Fecal Coliform | ≤ 400 Counts / 100 mL | 5 | NA | NA | Delist (Not Applicable) | NA | NA | This waterbody was previously listed as impaired on the Verified List for this parameter; however, fecal coliform bacteria is no longer assessed to determine impairment for this waterbody classification per 62-302.530, F.A.C. Escherichia coli is not impaired for this waterbody. This parameter is being removed from the Verified List and the department is requesting EPA remove it from the 303(d) List per 62-303.720(2)(L), F.A.C.
24-1015 | Middle St. Johns | Orange | 3021 | Unnamed Branch | Stream | 3F | Fecal Coliform | ≤ 400 Counts / 100 mL | 5 | NA | NA | Delist (Not Applicable) | NA | NA | This waterbody was previously listed as impaired on the Verified List for this parameter; however, fecal coliform bacteria is no longer assessed to determine impairment for this waterbody classification per 62-302.530, F.A.C. Escherichia coli is impaired for this waterbody and is being added to the Verified List and the department is requesting EPA add it to the 303(d) List. This parameter is being removed from the Verified List and the department is requesting EPA remove it from the 303(d) List per 62-303.720(2)(L), F.A.C.
24-1016 | Middle St. Johns | Orange | 3023A | Lake Baldwin Outfall | Stream | 3F | Fecal Coliform | ≤ 400 Counts / 100 mL | 5 | NA | NA | Delist (Not Applicable) | NA | NA | This waterbody was previously listed as impaired on the Verified List for this parameter; however, fecal coliform bacteria is no longer assessed to determine impairment for this waterbody classification per 62-302.530, F.A.C. Escherichia coli is not impaired for this waterbody. This parameter is being removed from the Verified List and the department is requesting EPA remove it from the 303(d) List per 62-303.720(2)(L), F.A.C.
24-1017 | Middle St. Johns | Orange | 3046A | Little Econlockhatchee Canal | Stream | 3F | Nutrients (Total Phosphorus) | AGM ≤ 0.12 mg/L | 5 | 3b | 3b | Delist (Insufficient Data) | AGM 2010 (0.11 mg/L) 2011 (0.15 mg/L) 2012 (0.15 mg/L) 2013 (0.15 mg/L) 2014 (0.17 mg/L) 2015 (0.13 mg/L) 2016 (0.11 mg/L) 2017 (0.13 mg/L) 2018 (0.15 mg/L) 2019 (0.08 mg/L) | AGM 2015 (0.13 mg/L) 2016 (0.11 mg/L) 2017 (0.13 mg/L) 2018 (0.15 mg/L) 2019 (0.08 mg/L) 2020 (0.05 mg/L) 2021 (0.08 mg/L) | This waterbody is not impaired for this parameter because the annual geometric means did not exceed the nutrient threshold more than once in a three year period. The assessment category is 3b (Insufficient Data) because biological or site-specific data are needed to determine whether or not the waterbody fully attains the designated use. This parameter is being removed from the Verified List and the department is requesting EPA remove it from the 303(d) List, per 62-303.720(2)(L), F.A.C.
24-1018 | Indian River Lagoon | Brevard | 3107B | Goat Creek (Freshwater Segment) | Stream | 3F | Fecal Coliform | ≤ 400 Counts / 100 mL | 5 | NA | NA | Delist (Not Applicable) | NA | NA | This waterbody was previously listed as impaired on the Verified List for this parameter; however, fecal coliform bacteria is no longer assessed to determine impairment for this waterbody classification per 62-302.530, F.A.C. Escherichia coli is impaired for this waterbody and is being added to the Verified List and the department is requesting EPA add it to the 303(d) List. This parameter is being removed from the Verified List and the department is requesting EPA remove it from the 303(d) List per 62-303.720(2)(L), F.A.C.
24-1019 | Upper St. Johns | Brevard | 3108A1 | Three Forks Marsh Run/C40 Canal | Stream | 1 | Dissolved Oxygen (Percent Saturation) | ≥ 38 % | 5 | NA | NA | Delist (Retired WBID) | NA | NA | This waterbody ID has been retired and all associated data have been re-assigned to WBID 3108A3. WBID 3108A3 is impaired for this parameter and is being added to the Verified List. This waterbody is being delisted from the Verified List and the department is requesting EPA remove it from the 303(d) List.
24-1020 | Upper St. Johns | Brevard | 3108A1 | Three Forks Marsh Run/C40 Canal | Stream | 1 | Nutrients (Macrophytes) | LVS C of C ≥ 2.5 and LVS FLEPPC ≤ 25% | 5 | NA | NA | Delist (Retired WBID) | NA | NA | This waterbody ID has been retired and all associated data have been re-assigned to WBID 3108A3. WBID 3108A3 has sufficient data to meet the Planning List requirements in the planning period and is being added to the Planning List in category 3c for further investigation. This waterbody is being delisted from the Verified List and the department is requesting EPA remove it from the 303(d) List.
24-1021 | Upper St. Johns | Brevard | 3108A1 | Three Forks Marsh Run/C40 Canal | Stream | 1 | Nutrients (Total Nitrogen) | AGM ≤ 1.54 mg/L | 5 | NA | NA | Delist (Retired WBID) | NA | NA | This waterbody ID has been retired and all associated data have been re-assigned to WBID 3108A3. WBID 3108A3 is impaired for this parameter and is being added to the Verified List. This waterbody is being delisted from the Verified List and the department is requesting EPA remove it from the 303(d) List.
24-1022 | Upper St. Johns | Brevard | 3108A1 | Three Forks Marsh Run/C40 Canal | Stream | 1 | Nutrients (Total Phosphorus) | AGM ≤ 0.12 mg/L | 5 | NA | NA | Delist (Retired WBID) | NA | NA | This waterbody ID has been retired and all associated data have been re-assigned to WBID 3108A3. WBID 3108A3 is impaired for this parameter and is being added to the Verified List. This waterbody is being delisted from the Verified List and the department is requesting EPA remove it from the 303(d) List.
24-1023 | Upper St. Johns | Brevard,Indian River | 3108B | C-40 (Sixmile Marsh) | Stream | 1 | Dissolved Oxygen (Percent Saturation) | ≥ 38 % | 5 | NA | NA | Delist (Retired WBID) | NA | NA | This waterbody ID has been retired and all associated data have been re-assigned to WBID 3108A3. WBID 3108A3 is impaired and is being added to the Verified List and the department is requesting EPA add it to the 303(d) List. This waterbody is being delisted from the Verified List and the department is requesting EPA remove it from the 303(d) List.
24-1024 | Upper St. Johns | Brevard,Indian River | 3108B | C-40 (Sixmile Marsh) | Stream | 1 | Nutrients (Macrophytes) | LVS C of C ≥ 2.5 and LVS FLEPPC ≤ 25% | 5 | NA | NA | Delist (Retired WBID) | NA | NA | This waterbody ID has been retired and all associated data have been re-assigned to WBID 3108A3. WBID 3108A3 has sufficient data to meet Planning List requirements in the planning period and is being added to the Planning List in category 3c for further investigation. This waterbody is being delisted from the Verified List and the department is requesting EPA remove it from the 303(d) List.
24-1025 | Upper St. Johns | Brevard,Indian River | 3108B | C-40 (Sixmile Marsh) | Stream | 1 | Nutrients (Total Nitrogen) | AGM ≤ 1.54 mg/L | 5 | NA | NA | Delist (Retired WBID) | NA | NA | This waterbody ID has been retired and all associated data have been re-assigned to WBID 3108A3. WBID 3108A3 is impaired and is being added to the Verified List and the department is requesting EPA add it to the 303(d) List. This waterbody is being delisted from the Verified List and the department is requesting EPA remove it from the 303(d) List.
24-1026 | Indian River Lagoon | Indian River | 3147 | North Canal | Stream | 3F | Fecal Coliform | ≤ 400 Counts / 100 mL | 5 | NA | NA | Delist (Not Applicable) | NA | NA | This waterbody was previously listed as impaired on the Verified List for this parameter; however, fecal coliform bacteria is no longer assessed to determine impairment for this waterbody classification per 62-302.530, F.A.C. Escherichia coli is impaired for this waterbody and is being added to the Verified List and the department is requesting EPA add it to the 303(d) List. This parameter is being removed from the Verified List and the department is requesting EPA remove it from the 303(d) List per 62-303.720(2)(L), F.A.C.
24-1027 | Indian River Lagoon | Indian River | 3153A | Main Canal | Stream | 3F | Fecal Coliform | ≤ 400 Counts / 100 mL | 5 | NA | NA | Delist (Not Applicable) | NA | NA | This waterbody was previously listed as impaired on the Verified List for this parameter; however, fecal coliform bacteria is no longer assessed to determine impairment for this waterbody classification per 62-302.530, F.A.C. Escherichia coli is not impaired for this waterbody. This parameter is being removed from the Verified List and the department is requesting EPA remove it from the 303(d) List per 62-303.720(2)(L), F.A.C.
24-1028 | Upper St. Johns | Indian River,Okeechobee | 3154A | Fort Drum Creek | Stream | 3F | Fecal Coliform | ≤ 400 Counts / 100 mL | 5 | NA | NA | Delist (Not Applicable) | NA | NA | This waterbody was previously listed as impaired on the Verified List for this parameter; however, fecal coliform bacteria is no longer assessed to determine impairment for this waterbody classification per 62-302.530, F.A.C. Escherichia coli is impaired for this waterbody and is being added to the Verified List and the department is requesting EPA add it to the 303(d) List. This parameter is being removed from the Verified List and the department is requesting EPA remove it from the 303(d) List per 62-303.720(2)(L), F.A.C.
24-1029 | Indian River Lagoon | Indian River | 3158 | South Canal | Stream | 3F | Fecal Coliform | ≤ 400 Counts / 100 mL | 5 | NA | NA | Delist (Not Applicable) | NA | NA | This waterbody was previously listed as impaired on the Verified List for this parameter; however, fecal coliform bacteria is no longer assessed to determine impairment for this waterbody classification per 62-302.530, F.A.C. Escherichia coli is impaired for this waterbody and is being added to the Verified List and the department is requesting EPA add it to the 303(d) List. This parameter is being removed from the Verified List and the department is requesting EPA remove it from the 303(d) List per 62-303.720(2)(L), F.A.C.
24-1030 | Middle St. Johns | Orange | 3168W3 | Lake Wade | Lake | 3F | Nutrients (Total Nitrogen) | Chl-a AGM ≤ 20 µg/L, TN AGM ≤ 1.91 mg/L; If Chl-a has insufficient or No Data to calculate AGM or if Chl-a AGM > 20 µg/L, TN AGM ≤ 1.05 mg/L | 5 | 2 | 2 | Delist (Not Impaired) | AGM 2010 (1.25 mg/L) 2012 (1.35 mg/L) 2013 (1.20 mg/L) 2014 (1.11 mg/L) 2015 (0.94 mg/L) 2016 (0.95 mg/L) 2017 (1.11 mg/L) 2018 (0.99 mg/L) 2019 (0.74 mg/L) | AGM 2015 (0.94 mg/L) 2016 (0.95 mg/L) 2017 (1.11 mg/L) 2018 (0.99 mg/L) 2019 (0.74 mg/L) 2020 (0.82 mg/L) 2021 (0.91 mg/L) | This waterbody is not impaired for this parameter because the annual geometric means did not exceed the nutrient criteria for a clear, alkaline lake more than once in a three year period and attains the magnitude of the criterion for the most recent consecutive three year period. This parameter is being removed from the Verified List and the department is requesting EPA remove it from the 303(d) List.
24-1031 | Middle St. Johns | Orange | 3168W4 | Lake of The Woods | Lake | 3F | Nutrients (Total Nitrogen) | Chl-a AGM ≤ 20 µg/L, TN AGM ≤ 1.91 mg/L; If Chl-a has insufficient or No Data to calculate AGM or if Chl-a AGM > 20 µg/L, TN AGM ≤ 1.05 mg/L | 5 | 2 | 2 | Delist (Not Impaired) | AGM 2010 (1.21 mg/L) 2011 (1.12 mg/L) 2012 (1.29 mg/L) 2013 (1.23 mg/L) 2015 (0.94 mg/L) 2019 (0.56 mg/L) | AGM 2015 (0.94 mg/L) 2019 (0.56 mg/L) 2020 (0.79 mg/L) 2021 (0.87 mg/L) | This waterbody is not impaired for this parameter because the annual geometric means did not exceed the nutrient criteria for a clear, alkaline lake more than once in a three year period and attains the magnitude of the criterion for the most recent consecutive three year period. This parameter is being removed from the Verified List and the department is requesting EPA remove it from the 303(d) List.
24-1032 | Indian River Lagoon | Indian River | 5003B1 | South Indian River (below SR 60) | Estuary | 2 | Copper | ≤ 3.7 µg/L | 5 | NA | NA | Delist (Retired WBID) | NA | NA | This waterbody ID has been retired and all associated data have been re-assigned to WBID 5003B3. WBID 5003B3 is not impaired for this parameter and is not being added to the 303(d) List. This waterbody is being delisted from the Verified List and the department is requesting EPA remove it from the 303(d) List.
24-1033 | Indian River Lagoon | Indian River | 5003B1 | South Indian River (below SR 60) | Estuary | 2 | Fecal Coliform (SEAS Classification) | Exceeds Shellfish Environmental Assessment Section (SEAS) thresholds | 5 | NA | NA | Delist (Retired WBID) | NA | NA | This waterbody ID has been retired and all associated data have been re-assigned to WBID 5003B3. WBID 5003B3 is impaired for this parameter and is being added to the 303(d) List. This waterbody is being delisted from the Verified List and the department is requesting EPA remove it from the 303(d) List.
24-1034 | Indian River Lagoon | Indian River | 5003B1 | South Indian River (below SR 60) | Estuary | 2 | Iron | ≤ 0.3 mg/L | 5 | NA | NA | Delist (Retired WBID) | NA | NA | This waterbody ID has been retired and all associated data have been re-assigned to WBID 5003B3. WBID 5003B3 is impaired for this parameter and is being added to the 303(d) List. This waterbody is being delisted from the Verified List and the department is requesting EPA remove it from the 303(d) List.
24-1035 | Indian River Lagoon | Indian River | 5003B2 | South Indian River (below SR 60 - Shellfish Portion) | Estuary | 2 | Fecal Coliform (SEAS Classification) | Exceeds Shellfish Environmental Assessment Section (SEAS) thresholds | 5 | NA | NA | Delist (Retired WBID) | NA | NA | This waterbody ID has been retired and all associated data have been re-assigned to WBID 5003B3. WBID 5003B3 is impaired for this parameter and is being added to the 303(d) List. This waterbody is being delisted from the Verified List and the department is requesting EPA remove it from the 303(d) List.
1 Florida's waterbody classifications are defined as:
1 - Potable water supplies
2 - Shellfish propagation or harvesting
3F - Fish consumption; recreation, propagation, and maintenance of a healthy, well-balanced population of fish and wildlife in fresh water
3M - Fish consumption; recreation, propagation, and maintenance of a healthy, well-balanced population of fish and wildlife in marine water
3F or 3M - Limited - Fish consumption; recreation or limited recreation; and/or propagation and maintenance of a limited population of fish and wildlife
4 - Agricultural water supplies
5 - Navigation, utility, and industrial use
2 The previous summary assessment is based on the most recent Biennial Assessment 2020-2022.
3 The current assessment includes data from the Planning Period (January 1, 2010 through December 31, 2019) and the Verified Period (January 1, 2015 through June 30, 2022).
† EPA's Integrated Report Category:
1 - Attains all designated uses.
2 - Attains some designated uses and insufficient or no information or data are present to determine if remaining uses are attained.
2b - Attains one or more designated uses and a Reasonable Assurance Plan has already been completed.
2e - Attains one or more designated uses and an Alternative Restoration Plan has already been completed.
2t - Attains one or more designated uses and a Total Maximum Daily Load (TMDL) has already been completed. The waterbody meets applicable water quality standards for the parameter; however, this assessment category does not imply attainment of required TMDL load reductions or applicable BMAP restoration goals.
3a - No data and information are present to determine if any designated use is attained.
3b - Some data and information are present but not enough to determine if any designated use is attained.
3c - Enough data and information are present to determine that one or more designated uses may not be attained according to the Planning List methodology.
4a - Impaired for one or more designated uses but does not require TMDL development because a TMDL has already been completed.
4b - Impaired for one or more designated uses but does not require TMDL development because the water will attain water quality standards due to existing or proposed measures.
4c - Impaired for one or more criteria or designated uses but does not require TMDL development because impairment is not caused by a pollutant.
4d - Waterbody indicates nonattainment of water quality standards, but the Department does not have enough information to determine a causative pollutant; or current data show a potentially adverse trend in nutrients or nutrient response variables; or
there are exceedances of stream nutrient thresholds, but the Department does not have enough information to fully assess nonattainment of the stream nutrient standard.
4e - Waterbody indicates nonattainment of water quality standards and pollution control mechanisms or restoration activities are in progress or planned to address nonattainment of water quality standards, but the Department does not have enough information
to fully evaluate whether proposed pollution mechanisms will result in attainment of water quality standards.
5 - Water quality standards are not attained and a TMDL is required.
4 Where data are presented as x/y, x represents the number of exceedances and y represents the total number of samples.
Where Biology data are presented as SCI (n=y), y represents the total number of samples; WBID Mean is the average value of all temporally independent biological health assessment scores over the assessment period; Mean 1 is the first
temporally independent average of all biological health assessments within the most recent consecutive three month period; Mean 2 is the second temporally independent average of all biological health assessments within the most recent consecutive three month period
prior to the most recent biological health assessment; * Indicates a LVS or RPS result that is averaged based on temporal dependency.
^Beach advisories are based on FL Dept of Health Enterococcus criterion of >70 CFU/100mL. Beach advisory data are provided by the Florida Department of Health 2022 Beach Advisories. Beach advisories, warnings, and closures based on red tides, rip tides, dangerous aquatic life, hurricanes,
or short-term releases of pollutants, such as sewage spills, sewer line breaks, and medical wastes, are not included when assessing primary contact and recreation use support.
Fish advisory data are provided by the Florida Department of Health 2021
Turbidity natural background conditions are based on data prior to 2010 using the 25th percentile.
Abbreviations: WBID - Waterbody Identification; NA - Not Applicable, does not apply, or was not assessed in the previous cycle (i.e. it's a new WBID, waterbody type change, etc.);
AAM - Annual Arithmetic Mean; AGM - Annual Geometric Mean; ENR - Estuary Nutrient Region; LTA - Long Term Average; LTAAM - Long Term Annual Arithmetic Mean; LTAGM - Long Term Annual Geometric Mean;
LVS - Linear Vegetation Survey; PCT - Percent; RPS - Rapid Periphyton Survey; SSAC - Site Specific Alternative Criteria; TPY - Tons Per Year; WQBEL - Water Quality Based Effluent Limit.
The Central Basin Delist List is based on IWR Run 64 and the Impaired Waters Rule (IWR), Chapter 62-303, Florida Administrative Code, with the effective date of 10/17/2016.