## Sheet1
OGC Case Number | Group Name | County | WBID | Waterbody Name | Waterbody Type | Waterbody Class 1 | Parameters Assessed Using the Impaired Surface Waters Rule (IWR) | Pollutant of Concern for Dissolved Oxygen/Biology Assessment | Criterion Concentration or Threshold Not Met | † Previous Summary Assessment Category 2 | † Current Assessment Category 3 | † Integrated Report Category Summary Assessment | Summary Assessment Status | Priority for TMDL Development 4 | Planning Period Assessment Data 5 | Verified Period Assessment Data 5 | Comments
24-0482 | Nassau - St. Marys | Nassau | 2097G | St Marys River | Stream | 3F | Iron |  | ≤ 1.0 mg/L | 3b | 5 | 5 | Impaired | Medium | 1/2 | 9/20 | This waterbody is impaired for this parameter based on the number of exceedances for the sample size. This parameter is being added to the Verified List and the department is requesting EPA add it to the 303(d) List.
24-0483 | Nassau - St. Marys | Nassau | 2105 | Pigeon Creek | Stream | 3F | Iron |  | ≤ 1.0 mg/L | NA | 5 | 5 | Impaired | Medium | No Data | 10/14 | This waterbody is impaired for this parameter based on the number of exceedances for the sample size. Fewer than twenty samples can be used to identify a waterbody as impaired if there are at least five exceedances, per 62-303.420(7)(a) F.A.C. This parameter is being added to the Verified List and the department is requesting EPA add it to the 303(d) List.
24-0484 | Nassau - St. Marys | Nassau | 2105 | Pigeon Creek | Stream | 3F | Lead |  | Pb ≤ e(1.273[lnH]-4.705) µg/L | NA | 5 | 5 | Impaired | Medium | No Data | 7/14 | This waterbody is impaired for this parameter based on the number of exceedances for the sample size. This parameter is being added to the Verified List and the department is requesting EPA add it to the 303(d) List.
24-0485 | Nassau - St. Marys | Nassau | 2106 | Little St Marys River | Stream | 3F | Iron |  | ≤ 1.0 mg/L | 3b | 5 | 5 | Impaired | Medium | 0/4 | 8/23 | This waterbody is impaired for this parameter based on the number of exceedances for the sample size. This parameter is being added to the Verified List and the department is requesting EPA add it to the 303(d) List.
24-0486 | Nassau - St. Marys | Nassau | 2106 | Little St Marys River | Stream | 3F | Lead |  | Pb ≤ e(1.273[lnH]-4.705) µg/L | 3b | 5 | 5 | Impaired | Medium | 1/3 | 6/22 | This waterbody is impaired for this parameter based on the number of exceedances for the sample size. This parameter is being added to the Verified List and the department is requesting EPA add it to the 303(d) List.
24-0487 | Nassau - St. Marys | Nassau | 2120B | Mills Creek | Stream | 3F | Lead |  | Pb ≤ e(1.273[lnH]-4.705) µg/L | 3b | 5 | 5 | Impaired | Medium | 2/6 | 9/24 | This waterbody is impaired for this parameter based on the number of exceedances for the sample size. This parameter is being added to the Verified List and the department is requesting EPA add it to the 303(d) List.
24-0488 | Nassau - St. Marys | Nassau | 2124A | Amelia River | Estuary | 3M | Dissolved Oxygen | Nutrients | Amelia River Type I SSAC: Dissolved Oxygen of ≥3.2 mg/L as a minimum during low tide (applies July 1 – September 30); and ≥4.0 mg/L as a minimum during low tide (applies at all other times); and 24 hour avg ≥5.0 mg/L (applies at all times). | 4d | 5 | 5 | Impaired | Medium | ≥3.2 mg/L as a minimum DO Level during low tide (applies July 1 – September 30) 0/33; ≥ 4.0mg/L as a minimum DO Level during low tide (applies all other times) 3/126; ≥ 5.0 mg/L as a minimum daily average (applies at all times) 26/97 | ≥3.2 mg/L as a minimum DO Level during low tide (applies July 1 – September 30) 0/42; ≥ 4.0mg/L as a minimum DO Level during low tide (applies all other times) 1/124; ≥ 5.0 mg/L as a minimum daily average (applies at all times) 28/100 | This waterbody is impaired for this parameter based on the number of exceedances for the sample size and nutrients have been identified as the causative pollutant. Stations used in this analysis were within the Amelia River Type I SSAC boundary. This parameter is being added to the Verified List and will remain on the 303(d) List.
24-0489 | Nassau - St. Marys | Nassau | 2124A | Amelia River | Estuary | 3M | Nutrients (Chlorophyll-a) |  | ENRCC1: PCT ≤ 12.9 µg/L | 2 | 5 | 5 | Impaired | Medium | ENRCC1 (PCT) 173/192 | ENRCC1 (PCT) 128/149 | This waterbody is impaired for this parameter based on the number of exceedances for the sample size. This parameter is being added to the Verified List and the department is requesting EPA add it to the 303(d) List.
24-0490 | Nassau - St. Marys | Nassau | 2124A | Amelia River | Estuary | 3M | Nutrients (Total Phosphorus) |  | ENRCC1: PCT ≤ 0.181 mg/L | 2 | 5 | 5 | Impaired | Medium | ENRCC1 (PCT) 29/183 | ENRCC1 (PCT) 26/155 | This waterbody is impaired for this parameter based on the number of exceedances for the sample size. This parameter is being added to the Verified List and the department is requesting EPA add it to the 303(d) List.
24-0491 | Nassau - St. Marys | Nassau | 2124B | Escambia Slough | Estuary | 3M | Enterococci |  | ≤ 130 Counts / 100 mL | 3b | 5 | 5 | Impaired | High | 1/1 | 21/24 | This waterbody is impaired for this parameter based on the number of exceedances for the sample size and anthropogenic sources have been identified using land use and confirmed using genetic marker and chemical tracer data. This parameter is being added to the Verified List and the department is requesting EPA add it to the 303(d) List.
24-0492 | Nassau - St. Marys | Nassau | 2127A | Egans Creek | Estuary | 3M | Enterococci |  | ≤ 130 Counts / 100 mL | 3c | 5 | 5 | Impaired | High | 1/8 | 19/34 | This waterbody is impaired for this parameter based on the number of exceedances for the sample size and anthropogenic sources have been identified using land use and confirmed using genetic marker and chemical tracer data. This parameter is being added to the Verified List and the department is requesting EPA add it to the 303(d) List.
24-0493 | Nassau - St. Marys | Nassau | 2127A | Egans Creek | Estuary | 3M | Nutrients (Chlorophyll-a) |  | AGM ≤ 11 µg/L ENRCC1: PCT ≤ 12.9 µg/L | 3b | 5 | 5 | Impaired | Medium | AGM (11 µg/L) Insufficient Data ENRCC1 (PCT) 4/5 | AGM (11 µg/L) 2021 (9 µg/L) ENRCC1 (PCT) 19/26 | This waterbody is impaired for this parameter based on the number of exceedances for the sample size. This parameter is being added to the Verified List and the department is requesting EPA add it to the 303(d) List.
24-0494 | Nassau - St. Marys | Nassau | 2127A | Egans Creek | Estuary | 3M | Nutrients (Total Phosphorus) |  | ENRCC1: PCT ≤ 0.181 mg/L | 3b | 5 | 5 | Impaired | Medium | ENRCC1 (PCT) 2/6 | ENRCC1 (PCT) 20/27 | This waterbody is impaired for this parameter based on the number of exceedances for the sample size. This parameter is being added to the Verified List and the department is requesting EPA add it to the 303(d) List.
24-0495 | Nassau - St. Marys | Duval, Nassau | 2148B | Nassau River | Estuary | 3M | Iron |  | ≤ 0.3 mg/L | 3b | 5 | 5 | Impaired | Medium | 3/3 | 5/5 | This waterbody is impaired for this parameter based on the number of exceedances for the sample size. Fewer than twenty samples can be used to identify a waterbody as impaired if there are at least five exceedances, per 62-303.420(7)(a) F.A.C. This parameter is being added to the Verified List and the department is requesting EPA add it to the 303(d) List.
24-0496 | Nassau - St. Marys | Nassau | 2156 | Unnamed Branch | Stream | 3F | Iron |  | ≤ 1.0 mg/L | 3c | 5 | 5 | Impaired | Medium | 3/6 | 6/10 | This waterbody is impaired for this parameter based on the number of exceedances for the sample size. Fewer than twenty samples can be used to identify a waterbody as impaired if there are at least five exceedances, per 62-303.420(7)(a) F.A.C. This parameter is being added to the Verified List and the department is requesting EPA add it to the 303(d) List.
24-0497 | Lower St. Johns | Duval | 2181A | Dunn Creek (Marine Segment) | Estuary | 3M | Enterococci |  | ≤ 130 Counts / 100 mL | 3c | 5 | 5 | Impaired | High | 5/25 | 6/24 | This waterbody is impaired for this parameter based on the number of exceedances for the sample size and anthropogenic sources have been identified using land use and confirmed using genetic marker and chemical tracer data. This parameter is being added to the Verified List and the department is requesting EPA add it to the 303(d) List.
24-0498 | Lower St. Johns | Duval | 2203A | Trout River (Lower Reach) | Estuary | 3M | Enterococci |  | ≤ 130 Counts / 100 mL | 3c | 5 | 5 | Impaired | Low | 3/23 | 5/17 | This waterbody is impaired for this parameter based on the number of exceedances for the sample size and anthropogenic sources have been identified using land use and confirmed using genetic marker and chemical tracer data. Fewer than twenty samples can be used to identify a waterbody as impaired if there are at least five exceedances, per 62-303.390(2)(f) F.A.C. This parameter is being added to the Verified List and the department is requesting EPA add it to the 303(d) List.
24-0499 | Lower St. Johns | Duval | 2203B | Trout River (Middle Reach Marine Segment) | Estuary | 3M | Enterococci |  | ≤ 130 Counts / 100 mL | 4e | 5 | 5 | Impaired | Low | 13/29 | 27/38 | This waterbody is impaired for this parameter based on the number of exceedances for the sample size and anthropogenic sources have been identified using land use and confirmed using genetic marker and chemical tracer data. This parameter is being added to the Verified List.
24-0500 | Lower St. Johns | Duval | 2203D | Highlands Creek | Estuary | 3M | Enterococci |  | ≤ 130 Counts / 100 mL | 3c | 5 | 5 | Impaired | High | 2/8 | 7/14 | This waterbody is impaired for this parameter based on the number of exceedances for the sample size and anthropogenic sources have been identified using land use. Fewer than twenty samples can be used to identify a waterbody as impaired if there are at least five exceedances, per 62-303.390(2)(f) F.A.C. This parameter is being added to the Verified List and the department is requesting EPA add it to the 303(d) List.
24-0501 | Lower St. Johns | Duval | 2203E | Tributary to Trout River (Marine Segment) | Estuary | 3M | Enterococci |  | ≤ 130 Counts / 100 mL | NA | 5 | 5 | Impaired | High | No Data | 11/12 | This waterbody is impaired for this parameter based on the number of exceedances for the sample size and anthropogenic sources have been identified using land use. Fewer than twenty samples can be used to identify a waterbody as impaired if there are at least five exceedances, per 62-303.390(2)(f) F.A.C. This parameter is being added to the Verified List and the department is requesting EPA add it to the 303(d) List.
24-0502 | Lower St. Johns | Duval | 2204A | Terrapin Creek (Marine Segment) | Estuary | 3M | Enterococci |  | ≤ 130 Counts / 100 mL | 3c | 5 | 5 | Impaired | High | 3/9 | 6/17 | This waterbody is impaired for this parameter based on the number of exceedances for the sample size and anthropogenic sources have been identified using land use. Fewer than twenty samples can be used to identify a waterbody as impaired if there are at least five exceedances, per 62-303.390(2)(f) F.A.C. This parameter is being added to the Verified List and the department is requesting EPA add it to the 303(d) List.
24-0503 | Lower St. Johns | Duval | 2207A | Blockhouse Creek (Freshwater Segment) | Stream | 3F | Escherichia coli |  | ≤ 410 Counts / 100 mL | 4e | 5 | 5 | Impaired | Low | 11/18 | 14/19 | This waterbody is impaired for this parameter based on the number of exceedances for the sample size and anthropogenic sources have been identified using land use and confirmed using genetic marker and chemical tracer data. Fewer than twenty samples can be used to identify a waterbody as impaired if there are at least five exceedances, per 62-303.390(2)(f) F.A.C. This parameter is being added to the Verified List and will remain on the 303(d) List.
24-0504 | Lower St. Johns | Duval | 2207B | Blockhouse Creek (Marine Segment) | Estuary | 3M | Enterococci |  | ≤ 130 Counts / 100 mL | 4e | 5 | 5 | Impaired | Low | 6/9 | 18/24 | This waterbody is impaired for this parameter based on the number of exceedances for the sample size and anthropogenic sources have been identified using land use and confirmed using genetic marker and chemical tracer data. This parameter is being added to the Verified List.
24-0505 | Lower St. Johns | Duval | 2207B | Blockhouse Creek (Marine Segment) | Estuary | 3M | Nutrients (Chlorophyll-a) |  | AGM ≤ 11 µg/L | 3b | 5 | 5 | Impaired | Medium | AGM 2019 (8 µg/L) | AGM 2019 (8 µg/L) 2020 (15 µg/L) 2021 (13 µg/L) | This waterbody is impaired for this parameter because the annual geometric means exceeded the nutrient threshold of 11 µg/L more than once in a three year period. This parameter is being added to the Verified List and the department is requesting EPA add it to the 303(d) List.
24-0506 | Lower St. Johns | Duval | 2213P1 | Ortega River | Estuary | 3M | Nutrients (Chlorophyll-a) |  | AGM ≤ 11 µg/L | 3b | 5 | 5 | Impaired | Medium | AGM 2017 (10 µg/L) 2018 (14 µg/L) 2019 (11 µg/L) | AGM 2017 (10 µg/L) 2018 (14 µg/L) 2019 (11 µg/L) 2020 (32 µg/L) | This waterbody is impaired for this parameter because the annual geometric means exceeded the nutrient threshold of 11 µg/L more than once in a three year period. This parameter is being added to the Verified List and the department is requesting EPA add it to the 303(d) List.
24-0507 | Lower St. Johns | Duval | 2213P2 | Cedar River | Estuary | 3M | Copper |  | ≤ 3.7 µg/L | 3c | 5 | 5 | Impaired | Medium | 3/9 | 6/23 | This waterbody is impaired for this parameter based on the number of exceedances for the sample size. This parameter is being added to the Verified List and the department is requesting EPA add it to the 303(d) List.
24-0508 | Lower St. Johns | Duval | 2213P2 | Cedar River | Estuary | 3M | Enterococci |  | ≤ 130 Counts / 100 mL | 3b | 5 | 5 | Impaired | High | 2/5 | 10/24 | This waterbody is impaired for this parameter based on the number of exceedances for the sample size and anthropogenic sources have been identified using land use. This parameter is being added to the Verified List and the department is requesting EPA add it to the 303(d) List.
24-0509 | Lower St. Johns | Duval | 2213P2 | Cedar River | Estuary | 3M | Nutrients (Chlorophyll-a) |  | AGM ≤ 11 µg/L | 4a | 5 | 5 | Impaired | Medium | AGM 2011 (16 µg/L) 2012 (46 µg/L) 2013 (26 µg/L) 2014 (6 µg/L) 2015 (6 µg/L) 2016 (12 µg/L) 2017 (14 µg/L) 2018 (10 µg/L) 2019 (18 µg/L) | AGM 2015 (6 µg/L) 2016 (12 µg/L) 2017 (14 µg/L) 2018 (10 µg/L) 2019 (18 µg/L) 2020 (27 µg/L) 2021 (19 µg/L) | This waterbody is impaired for this parameter because the annual geometric means exceeded the nutrient threshold of 11 µg/L more than once in a three year period. This parameter is being added to the Verified List and the department is requesting EPA add it to the 303(d) List.
24-0510 | Nassau - St. Marys | Duval, Nassau | 2225 | Unnamed Drain | Stream | 3F | Iron |  | ≤ 1.0 mg/L | NA | 5 | 5 | Impaired | Medium | No Data | 8/10 | This waterbody is impaired for this parameter based on the number of exceedances for the sample size. Fewer than twenty samples can be used to identify a waterbody as impaired if there are at least five exceedances, per 62-303.420(7)(a) F.A.C. This parameter is being added to the Verified List and the department is requesting EPA add it to the 303(d) List.
24-0511 | Lower St. Johns | Duval | 2227A | Sherman Creek (Freshwater Portion) | Stream | 3F | Escherichia coli |  | ≤ 410 Counts / 100 mL | NA | 5 | 5 | Impaired | Low | 44/95 | 61/144 | This waterbody is impaired for this parameter based on the number of exceedances for the sample size and anthropogenic sources have been identified using land use . This parameter is being added to the Verified List and the department is requesting EPA add it to the 303(d) List.
24-0512 | Lower St. Johns | Duval | 2227B | Sherman Creek (Marine Portion) | Estuary | 3M | Enterococci |  | ≤ 130 Counts / 100 mL | NA | 5 | 5 | Impaired | Low | 42/92 | 70/121 | This waterbody is impaired for this parameter based on the number of exceedances for the sample size and anthropogenic sources have been identified using land use. This parameter is being added to the Verified List.
24-0513 | Lower St. Johns | Duval | 2227B | Sherman Creek (Marine Portion) | Estuary | 3M | Turbidity |  | ≤ 29 NTU + background | NA | 5 | 5 | Impaired | Medium | 9/42 | 13/60 | This waterbody is impaired for this parameter based on the number of exceedances for the sample size. Natural background conditions for turbidity were calculated at the 25th percentile of the period of record data prior to 2010. The threshold value is set at 29 NTU plus 3 NTU (natural background conditions) resulting in 32 NTU. This parameter is being added to the Verified List and the department is requesting EPA add it to the 303(d) List.
24-0514 | Lower St. Johns | Duval | 2228A | Moncrief Creek (Marine Portion) | Estuary | 3M | Enterococci |  | ≤ 130 Counts / 100 mL | 4e | 5 | 5 | Impaired | Low | 17/32 | 13/22 | This waterbody is impaired for this parameter based on the number of exceedances for the sample size and anthropogenic sources have been identified using land use and confirmed using genetic marker and chemical tracer data. This parameter is being added to the Verified List.
24-0515 | Lower St. Johns | Duval | 2228B | Moncrief Creek (Freshwater Portion) | Stream | 3F | Escherichia coli |  | ≤ 410 Counts / 100 mL | 4e | 5 | 5 | Impaired | Low | 32/94 | 56/168 | This waterbody is impaired for this parameter based on the number of exceedances for the sample size and anthropogenic sources have been identified using land use and confirmed using genetic marker and chemical tracer data. This parameter is being added to the Verified List.
24-0516 | Lower St. Johns | Duval | 2228B | Moncrief Creek (Freshwater Portion) | Stream | 3F | Nutrients (Macrophytes) |  | LVS C of C ≥ 2.5 and LVS FLEPPC ≤ 25% | NA | 5 | 5 | Impaired | Medium | No Data | 01/05/2021: (less than 2 sq. m.) 06/24/2021: Avg_CofC_LVS - 1.6, FLEPPC - 35% 04/14/2022: Avg_CofC_LVS - 1.9, FLEPPC - 31% | This waterbody is impaired for this parameter based on failing linear vegetation surveys with an average C of C score < 2.5 and FLEPPC percent coverage of > 25%. This parameter is being added to the Verified List and the department is requesting EPA add it to the 303(d) List.
24-0517 | Lower St. Johns | Duval | 2240A | Greenfield Creek (Marine Segment) | Estuary | 3M | Copper |  | ≤ 3.7 µg/L | 2 | 5 | 5 | Impaired | Medium | 2/11 | 7/18 | This waterbody is impaired for this parameter based on the number of exceedances for the sample size. Fewer than twenty samples can be used to identify a waterbody as impaired if there are at least five exceedances, per 62-303.420(7)(a) F.A.C. This parameter is being added to the Verified List and the department is requesting EPA add it to the 303(d) List.
24-0518 | Lower St. Johns | Duval | 2240A | Greenfield Creek (Marine Segment) | Estuary | 3M | Enterococci |  | ≤ 130 Counts / 100 mL | 3c | 5 | 5 | Impaired | Low | 1/20 | 12/16 | This waterbody is impaired for this parameter based on the number of exceedances for the sample size and anthropogenic sources have been identified using land use and confirmed using genetic marker and chemical tracer data. Fewer than twenty samples can be used to identify a waterbody as impaired if there are at least five exceedances, per 62-303.390(2)(f) F.A.C. This parameter is being added to the Verified List and the department is requesting EPA add it to the 303(d) List.
24-0519 | Lower St. Johns | Duval | 2240A | Greenfield Creek (Marine Segment) | Estuary | 3M | Iron |  | ≤ 0.3 mg/L | 3c | 5 | 5 | Impaired | Medium | 4/4 | 9/9 | This waterbody is impaired for this parameter based on the number of exceedances for the sample size. Fewer than twenty samples can be used to identify a waterbody as impaired if there are at least five exceedances, per 62-303.420(7)(a) F.A.C. This parameter is being added to the Verified List and the department is requesting EPA add it to the 303(d) List.
24-0520 | Lower St. Johns | Duval | 2240A | Greenfield Creek (Marine Segment) | Estuary | 3M | Nutrients (Chlorophyll-a) |  | AGM ≤ 11 µg/L | 3b | 5 | 5 | Impaired | Medium | AGM 2017 (5 µg/L) 2019 (7 µg/L) | AGM 2017 (5 µg/L) 2019 (7 µg/L) 2020 (14 µg/L) 2021 (13 µg/L) | This waterbody is impaired for this parameter because the annual geometric means exceeded the nutrient threshold of 11 µg/L more than once in a three year period. This parameter is being added to the Verified List and the department is requesting EPA add it to the 303(d) List.
24-0521 | Lower St. Johns | Duval | 2240B | Greenfield Creek (Freshwater Segment) | Stream | 3F | Escherichia coli |  | ≤ 410 Counts / 100 mL | 3c | 5 | 5 | Impaired | Low | 10/20 | 17/25 | This waterbody is impaired for this parameter based on the number of exceedances for the sample size and anthropogenic sources have been identified using land use and confirmed using genetic marker and chemical tracer data. This parameter is being added to the Verified List and the department is requesting EPA add it to the 303(d) List.
24-0522 | Nassau - St. Marys | Baker | 2247 | St Marys River (South Prong) | Stream | 3F | Iron |  | ≤ 1.0 mg/L | 3b | 5 | 5 | Impaired | Medium | 1/6 | 5/19 | This waterbody is impaired for this parameter based on the number of exceedances for the sample size. Fewer than twenty samples can be used to identify a waterbody as impaired if there are at least five exceedances, per 62-303.420(7)(a) F.A.C. This parameter is being added to the Verified List and the department is requesting EPA add it to the 303(d) List.
24-0523 | Nassau - St. Marys | Baker | 2247 | St Marys River (South Prong) | Stream | 3F | Lead |  | Pb ≤ e(1.273[lnH]-4.705) µg/L | 3c | 5 | 5 | Impaired | Medium | 2/6 | 8/19 | This waterbody is impaired for this parameter based on the number of exceedances for the sample size. This parameter is being added to the Verified List and the department is requesting EPA add it to the 303(d) List.
24-0524 | Lower St. Johns | Duval | 2248 | Ginhouse Creek | Stream | 3F | Escherichia coli |  | ≤ 410 Counts / 100 mL | 3c | 5 | 5 | Impaired | High | 2/12 | 8/20 | This waterbody is impaired for this parameter based on the number of exceedances for the sample size and anthropogenic sources have been identified using land use. This parameter is being added to the Verified List and the department is requesting EPA add it to the 303(d) List.
24-0525 | Lower St. Johns | Duval | 2252 | Hogan Creek | Stream | 3F | Escherichia coli |  | ≤ 410 Counts / 100 mL | 4e | 5 | 5 | Impaired | Low | 51/104 | 71/124 | This waterbody is impaired for this parameter based on the number of exceedances for the sample size and anthropogenic sources have been identified using land use and confirmed using genetic marker and chemical tracer data. This parameter is being added to the Verified List.
24-0526 | Lower St. Johns | Duval | 2256 | Deer Creek | Estuary | 3M | Enterococci |  | ≤ 130 Counts / 100 mL | 4e | 5 | 5 | Impaired | Low | 30/35 | 26/30 | This waterbody is impaired for this parameter based on the number of exceedances for the sample size and anthropogenic sources have been identified using land use and confirmed using genetic marker and chemical tracer data. This parameter is being added to the Verified List.
24-0527 | Lower St. Johns | Duval | 2257 | McCoy Creek | Stream | 3F | Escherichia coli |  | ≤ 410 Counts / 100 mL | 4e | 5 | 5 | Impaired | Low | 106/163 | 294/404 | This waterbody is impaired for this parameter based on the number of exceedances for the sample size and anthropogenic sources have been identified using land use and confirmed using genetic marker and chemical tracer data. This parameter is being added to the Verified List.
24-0528 | Lower St. Johns | Duval | 2265C | Pottsburg Creek (Freshwater Segment) | Stream | 3F | Escherichia coli |  | ≤ 410 Counts / 100 mL | 4e | 5 | 5 | Impaired | Low | 9/27 | 15/32 | This waterbody is impaired for this parameter based on the number of exceedances for the sample size and anthropogenic sources have been identified using land use and confirmed using genetic marker and chemical tracer data. This parameter is being added to the Verified List.
24-0529 | Lower St. Johns | Duval | 2266 | Hopkins Creek | Estuary | 3M | Enterococci |  | ≤ 130 Counts / 100 mL | 4e | 5 | 5 | Impaired | Low | 118/147 | 106/142 | This waterbody is impaired for this parameter based on the number of exceedances for the sample size and anthropogenic sources have been identified using land use and confirmed using genetic marker and chemical tracer data. This parameter is being added to the Verified List.
24-0530 | Lower St. Johns | Duval | 2280A | Big Fishweir Creek (Freshwater Segment) | Stream | 3F | Escherichia coli |  | ≤ 410 Counts / 100 mL | 4e | 5 | 5 | Impaired | Low | 49/65 | 72/95 | This waterbody is impaired for this parameter based on the number of exceedances for the sample size and anthropogenic sources have been identified using land use and confirmed using genetic marker and chemical tracer data. This parameter is being added to the Verified List.
24-0531 | Lower St. Johns | Duval | 2280B | Big Fishweir Creek (Marine Segment) | Estuary | 3M | Enterococci |  | ≤ 130 Counts / 100 mL | 3c | 5 | 5 | Impaired | High | 8/23 | 5/13 | This waterbody is impaired for this parameter based on the number of exceedances for the sample size and anthropogenic sources have been identified using land use and confirmed using genetic marker and chemical tracer data. Fewer than twenty samples can be used to identify a waterbody as impaired if there are at least five exceedances, per 62-303.390(2)(f) F.A.C. This parameter is being added to the Verified List and the department is requesting EPA add it to the 303(d) List.
24-0532 | Lower St. Johns | Duval | 2282 | Wills Branch (North Prong) | Stream | 3F | Escherichia coli |  | ≤ 410 Counts / 100 mL | 4e | 5 | 5 | Impaired | Low | 33/39 | 43/53 | This waterbody is impaired for this parameter based on the number of exceedances for the sample size and anthropogenic sources have been identified using land use and confirmed using genetic marker and chemical tracer data. This parameter is being added to the Verified List.
24-0533 | Lower St. Johns | Duval | 2284A | Little Pottsburg Creek (Marine Portion) | Estuary | 3M | Enterococci |  | ≤ 130 Counts / 100 mL | 3c | 5 | 5 | Impaired | High | 5/16 | 7/14 | This waterbody is impaired for this parameter based on the number of exceedances for the sample size and anthropogenic sources have been identified using land use (LDI: 6.569086) and confirmed using genetic marker and chemical tracer data. Fewer than twenty samples can be used to identify a waterbody as impaired if there are at least five exceedances, per 62-303.390(2)(f) F.A.C. This parameter is being added to the Verified List and the department is requesting EPA add it to the 303(d) List.
24-0534 | Lower St. Johns | Duval | 2284A | Little Pottsburg Creek (Marine Portion) | Estuary | 3M | Nutrients (Chlorophyll-a) |  | ENRBB1: LTAAM ≤ 5.4 µg/L | 3b | 5 | 5 | Impaired | Medium | ENRBB1 (LTAAM) Insufficient Data | ENRBB1 (LTAAM) (15.5 µg/L) | This waterbody is impaired for this parameter because the long-term average exceeded the applicable ENR criteria. This parameter is being added to the Verified List and the department is requesting EPA add it to the 303(d) List.
24-0535 | Lower St. Johns | Duval | 2284B | Little Pottsburg Creek (Freshwater Portion) | Stream | 3F | Iron |  | ≤ 1.0 mg/L | 3c | 5 | 5 | Impaired | Medium | No Data | 8/16 | This waterbody is impaired for this parameter based on the number of exceedances for the sample size. Fewer than twenty samples can be used to identify a waterbody as impaired if there are at least five exceedances, per 62-303.420(7)(a) F.A.C. This parameter is being added to the Verified List and the department is requesting EPA add it to the 303(d) List.
24-0536 | Lower St. Johns | Duval | 2284B | Little Pottsburg Creek (Freshwater Portion) | Stream | 3F | Nutrients (Macrophytes) |  | LVS C of C ≥ 2.5 and LVS FLEPPC ≤ 25% | NA | 5 | 5 | Impaired | Medium | No Data | 03/04/2021: Avg_CofC_LVS - 2.2, FLEPPC - 50% 04/25/2022: Avg_CofC_LVS - 2.2, FLEPPC - 50% | This waterbody is impaired for this parameter based on failing linear vegetation surveys with an average C of C score < 2.5 and FLEPPC percent coverage of > 25%. This parameter is being added to the Verified List and the department is requesting EPA add it to the 303(d) List.
24-0537 | Lower St. Johns | Duval | 2287A | Miller Creek (Freshwater Segment) | Stream | 3F | Escherichia coli |  | ≤ 410 Counts / 100 mL | 4e | 5 | 5 | Impaired | Low | 76/76 | 88/88 | This waterbody is impaired for this parameter based on the number of exceedances for the sample size and anthropogenic sources have been identified using land use and confirmed using genetic marker and chemical tracer data. This parameter is being added to the Verified List.
24-0538 | Lower St. Johns | Duval | 2287B | Miller Creek (Marine Segment) | Estuary | 3M | Enterococci |  | ≤ 130 Counts / 100 mL | 4e | 5 | 5 | Impaired | Low | 14/19 | 24/29 | This waterbody is impaired for this parameter based on the number of exceedances for the sample size and anthropogenic sources have been identified using land use and confirmed using genetic marker and chemical tracer data. This parameter is being added to the Verified List.
24-0539 | Nassau - St. Marys | Baker | 2288 | Unnamed Branch | Stream | 3F | Iron |  | ≤ 1.0 mg/L | 3b | 5 | 5 | Impaired | Medium | 1/1 | 5/8 | This waterbody is impaired for this parameter based on the number of exceedances for the sample size. Fewer than twenty samples can be used to identify a waterbody as impaired if there are at least five exceedances, per 62-303.420(7)(a) F.A.C. This parameter is being added to the Verified List and the department is requesting EPA add it to the 303(d) List.
24-0540 | Lower St. Johns | Duval | 2297B | Craig Creek (Marine Segment) | Estuary | 3M | Enterococci |  | ≤ 130 Counts / 100 mL | 4e | 5 | 5 | Impaired | Low | 23/26 | 64/67 | This waterbody is impaired for this parameter based on the number of exceedances for the sample size and anthropogenic sources have been identified using land use and confirmed using genetic marker and chemical tracer data. This parameter is being added to the Verified List.
24-0541 | Lower St. Johns | Duval | 2297B | Craig Creek (Marine Segment) | Estuary | 3M | Iron |  | ≤ 0.3 mg/L | NA | 5 | 5 | Impaired | Medium | No Data | 5/5 | This waterbody is impaired for this parameter based on the number of exceedances for the sample size. Fewer than twenty samples can be used to identify a waterbody as impaired if there are at least five exceedances, per 62-303.420(7)(a) F.A.C. This parameter is being added to the Verified List and the department is requesting EPA add it to the 303(d) List.
24-0542 | Lower St. Johns | Duval | 2297B | Craig Creek (Marine Segment) | Estuary | 3M | Nutrients (Chlorophyll-a) |  | AGM ≤ 11 µg/L | 3c | 5 | 5 | Impaired | Medium | AGM 2018 (6 µg/L) 2019 (15 µg/L) | AGM 2018 (6 µg/L) 2019 (15 µg/L) 2020 (19 µg/L) 2021 (16 µg/L) | This waterbody is impaired for this parameter because the annual geometric means exceeded the nutrient threshold of 11 µg/L more than once in a three year period. This parameter is being added to the Verified List and the department is requesting EPA add it to the 303(d) List.
24-0543 | Lower St. Johns | Duval | 2299A | Open Creek (Marine Segment) | Estuary | 3M | Enterococci |  | ≤ 130 Counts / 100 mL | 4e | 5 | 5 | Impaired | Low | 18/27 | 15/23 | This waterbody is impaired for this parameter based on the number of exceedances for the sample size and anthropogenic sources have been identified using land use and confirmed using genetic marker and chemical tracer data. This parameter is being added to the Verified List.
24-0544 | Lower St. Johns | Duval | 2299B | Open Creek (Freshwater Segment) | Stream | 3F | Escherichia coli |  | ≤ 410 Counts / 100 mL | 4e | 5 | 5 | Impaired | Low | 12/22 | 31/42 | This waterbody is impaired for this parameter based on the number of exceedances for the sample size and anthropogenic sources have been identified using land use and confirmed using genetic marker and chemical tracer data. This parameter is being added to the Verified List.
24-0545 | Lower St. Johns | Duval | 2304 | Miramar Creek | Stream | 3F | Dieldrin |  | ≤ 0.00014 µg/L annual average; 0.0019 max | 3c | 5 | 5 | Impaired | Medium | 4/4 | 22/24 | This waterbody is impaired for this parameter based on the number of exceedances for the sample size. This parameter is being added to the Verified List and the department is requesting EPA add it to the 303(d) List.
24-0546 | Lower St. Johns | Duval | 2304 | Miramar Creek | Stream | 3F | Escherichia coli |  | ≤ 410 Counts / 100 mL | 4e | 5 | 5 | Impaired | Low | 62/77 | 63/79 | This waterbody is impaired for this parameter based on the number of exceedances for the sample size and anthropogenic sources have been identified using land use and confirmed using genetic marker and chemical tracer data. This parameter is being added to the Verified List.
24-0547 | Lower St. Johns | Duval | 2316 | Williamson Creek | Stream | 3F | Escherichia coli |  | ≤ 410 Counts / 100 mL | 4e | 5 | 5 | Impaired | Low | 42/76 | 107/139 | This waterbody is impaired for this parameter based on the number of exceedances for the sample size and anthropogenic sources have been identified using land use and confirmed using genetic marker and chemical tracer data. This parameter is being added to the Verified List.
24-0548 | Upper East Coast | St. Johns | 2320 | Guana River | Estuary | 2 | Copper |  | ≤ 3.7 µg/L | NA | 5 | 5 | Impaired | Medium | No Data | 17/45 | This waterbody is impaired for this parameter based on the number of exceedances for the sample size. This parameter is being added to the Verified List and the department is requesting EPA add it to the 303(d) List.
24-0549 | Upper East Coast | St. Johns | 2320 | Guana River | Estuary | 2 | Fecal Coliform (3) |  | ≤ 14 MPN/100 mL | 2 | 5 | 5 | Impaired | Medium | Planning List | Impaired | This waterbody is impaired for this parameter based on the number of exceedances for the sample size. The waterbody includes at least one sampling location (21FLGTM GTMRNNUT) that has a median fecal coliform MPN value that exceeds 14 counts per 100 ml for the verified period. This parameter is being added to the Verified List and the department is requesting EPA add it to the 303(d) List.
24-0550 | Upper East Coast | St. Johns | 2320C | Guana River above Dam | Estuary | 3M | Copper |  | ≤ 3.7 µg/L | NA | 5 | 5 | Impaired | Medium | No Data | 17/57 | This waterbody is impaired for this parameter based on the number of exceedances for the sample size. This parameter is being added to the Verified List and the department is requesting EPA add it to the 303(d) List.
24-0551 | Lower St. Johns | Duval | 2322 | Butcher Pen Creek | Stream | 3F | Escherichia coli |  | ≤ 410 Counts / 100 mL | 4e | 5 | 5 | Impaired | Low | 41/52 | 68/81 | This waterbody is impaired for this parameter based on the number of exceedances for the sample size and anthropogenic sources have been identified using land use and confirmed using genetic marker and chemical tracer data. This parameter is being added to the Verified List.
24-0552 | Lower St. Johns | Duval | 2322 | Butcher Pen Creek | Stream | 3F | Iron |  | ≤ 1.0 mg/L | 2 | 5 | 5 | Impaired | Medium | 2/11 | 12/21 | This waterbody is impaired for this parameter based on the number of exceedances for the sample size. This parameter is being added to the Verified List and the department is requesting EPA add it to the 303(d) List.
24-0553 | Lower St. Johns | Clay, Duval | 2323 | Yellow Water Creek | Stream | 3F | Copper |  | Cu ≤ e(0.8545[lnH]-1.702) µg/L | 2 | 5 | 5 | Impaired | Medium | 3/20 | 7/31 | This waterbody is impaired for this parameter based on the number of exceedances for the sample size. This parameter is being added to the Verified List and the department is requesting EPA add it to the 303(d) List.
24-0554 | Lower St. Johns | Duval | 2324 | Fishing Creek | Stream | 3F | Escherichia coli |  | ≤ 410 Counts / 100 mL | 4e | 5 | 5 | Impaired | Low | 116/238 | 163/314 | This waterbody is impaired for this parameter based on the number of exceedances for the sample size and anthropogenic sources have been identified using land use and confirmed using genetic marker and chemical tracer data. This parameter is being added to the Verified List.
24-0555 | Lower St. Johns | Duval | 2326A | Goodbys Creek (Freshwater Segment) | Stream | 3F | Escherichia coli |  | ≤ 410 Counts / 100 mL | 4e | 5 | 5 | Impaired | Low | 16/31 | 24/30 | This waterbody is impaired for this parameter based on the number of exceedances for the sample size and anthropogenic sources have been identified using land use and confirmed using genetic marker and chemical tracer data. This parameter is being added to the Verified List.
24-0556 | Lower St. Johns | Duval | 2326B | Goodbys Creek (Marine Segment) | Estuary | 3M | Chlordane |  | ≤ 0.00059 µg/L annual average; 0.004 max | 3c | 5 | 5 | Impaired | Medium | 2/2 | 6/13 | This waterbody is impaired for this parameter based on the number of exceedances for the sample size. Fewer than twenty samples can be used to identify a waterbody as impaired if there are at least five exceedances, per 62-303.420(7)(a) F.A.C. This parameter is being added to the Verified List and the department is requesting EPA add it to the 303(d) List.
24-0557 | Lower St. Johns | Duval | 2326B | Goodbys Creek (Marine Segment) | Estuary | 3M | Enterococci |  | ≤ 130 Counts / 100 mL | 3c | 5 | 5 | Impaired | Low | 6/21 | 14/21 | This waterbody is impaired for this parameter based on the number of exceedances for the sample size and anthropogenic sources have been identified using land use and confirmed using genetic marker and chemical tracer data. This parameter is being added to the Verified List and the department is requesting EPA add it to the 303(d) List.
24-0558 | Lower St. Johns | Duval | 2326B | Goodbys Creek (Marine Segment) | Estuary | 3M | Nutrients (Chlorophyll-a) |  | AGM ≤ 11 µg/L | 3b | 5 | 5 | Impaired | Medium | AGM 2015 (5 µg/L) 2017 (10 µg/L) 2018 (17 µg/L) 2019 (11 µg/L) | AGM 2015 (5 µg/L) 2017 (10 µg/L) 2018 (17 µg/L) 2019 (11 µg/L) 2020 (17 µg/L) 2021 (19 µg/L) | This waterbody is impaired for this parameter because the annual geometric means exceeded the nutrient threshold of 11 µg/L more than once in a three year period. This parameter is being added to the Verified List and the department is requesting EPA add it to the 303(d) List.
24-0559 | Nassau - St. Marys | Baker | 2339 | Ocean Pond | Lake | 3F | Lead |  | Pb ≤ e(1.273[lnH]-4.705) µg/L | 3c | 5 | 5 | Impaired | Medium | 9/9 | 23/24 | This waterbody is impaired for this parameter based on the number of exceedances for the sample size. This parameter is being added to the Verified List and the department is requesting EPA add it to the 303(d) List.
24-0560 | Lower St. Johns | Duval | 2356 | Big Davis Creek | Stream | 3F | Escherichia coli |  | ≤ 410 Counts / 100 mL | 3c | 5 | 5 | Impaired | Low | 5/16 | 9/24 | This waterbody is impaired for this parameter based on the number of exceedances for the sample size and there is a Fecal Coliform TMDL. This parameter is being added to the Verified List and the department is requesting EPA add it to the 303(d) List.
24-0561 | Lower St. Johns | Duval | 2361 | Deep Bottom Creek | Stream | 3F | Escherichia coli |  | ≤ 410 Counts / 100 mL | 4e | 5 | 5 | Impaired | Low | 100/115 | 109/123 | This waterbody is impaired for this parameter based on the number of exceedances for the sample size and anthropogenic sources have been identified using land use and confirmed using genetic marker and chemical tracer data. This parameter is being added to the Verified List.
24-0562 | Upper East Coast | Volusia | 2363A | Halifax River | Estuary | 3M | Iron |  | ≤ 0.3 mg/L | 3c | 5 | 5 | Impaired | Medium | 8/16 | 5/9 | This waterbody is impaired for this parameter based on the number of exceedances for the sample size. Fewer than twenty samples can be used to identify a waterbody as impaired if there are at least five exceedances, per 62-303.420(7)(a) F.A.C. This parameter is being added to the Verified List and the department is requesting EPA add it to the 303(d) List.
24-0563 | Upper East Coast | St. Johns | 2363H | St Augustine Inlet | Estuary | 3M | Nutrients (Chlorophyll-a) |  | ENRT2: AGM ≤ 4 µg/L | 3c | 5 | 5 | Impaired | Medium | No Data | ENRT2 (AGM) 2020 (5.2 µg/L) 2021 (4.2 µg/L) | This waterbody is impaired for this parameter because the annual geometric means exceeded the criteria more than once in a three year period. This parameter is being added to the Verified List and the department is requesting EPA add it to the 303(d) List.
24-0564 | Upper East Coast | St. Johns | 2363L | ICWW (St Johns County; Flagler County) | Estuary | 2 | Iron |  | ≤ 0.3 mg/L | NA | 5 | 5 | Impaired | Medium | 124/157 | 115/145 | This waterbody is impaired for this parameter based on the number of exceedances for the sample size. This parameter is being added to the Verified List and the department is requesting EPA add it to the 303(d) List.
24-0565 | Lower St. Johns | Duval | 2381 | Cormorant Branch | Stream | 3F | Escherichia coli |  | ≤ 410 Counts / 100 mL | 4e | 5 | 5 | Impaired | Low | 71/109 | 81/119 | This waterbody is impaired for this parameter based on the number of exceedances for the sample size and anthropogenic sources have been identified using land use and confirmed using genetic marker and chemical tracer data. This parameter is being added to the Verified List.
24-0566 | Lower St. Johns | Duval | 2382 | Tacito Creek | Stream | 3F | Escherichia coli |  | ≤ 410 Counts / 100 mL | 3c | 5 | 5 | Impaired | High | 5/12 | 8/17 | This waterbody is impaired for this parameter based on the number of exceedances for the sample size and anthropogenic sources have been identified using land use. Fewer than twenty samples can be used to identify a waterbody as impaired if there are at least five exceedances, per 62-303.390(2)(f) F.A.C. This parameter is being added to the Verified List and the department is requesting EPA add it to the 303(d) List.
24-0567 | Nassau - St. Marys | Union | 2392 | Palestine Lake | Lake | 3F | Lead |  | Pb ≤ e(1.273[lnH]-4.705) µg/L | 3c | 5 | 5 | Impaired | Medium | 5/5 | 15/19 | This waterbody is impaired for this parameter based on the number of exceedances for the sample size. This parameter is being added to the Verified List and the department is requesting EPA add it to the 303(d) List.
24-0568 | Upper East Coast | St. Johns | 2406C | Deep Creek (Marine Segment) | Estuary | 2 | Nutrients (Total Nitrogen) |  | ENRT1: AGM ≤ 0.65 mg/L | 3c | 5 | 5 | Impaired | Medium | No Data | ENRT1 (AGM) 2020 (0.82 mg/L) 2021 (0.76 mg/L) | This waterbody is impaired for this parameter because the annual geometric means exceeded the criteria more than once in a three year period. This parameter is being added to the Verified List and the department is requesting EPA add it to the 303(d) List.
24-0569 | Upper East Coast | St. Johns | 2435 | Capo Creek | Estuary | 2 | Nutrients (Total Nitrogen) |  | ENRT1: AGM ≤ 0.65 mg/L | 3c | 5 | 5 | Impaired | Medium | No Data | ENRT1 (AGM) 2020 (0.71 mg/L) 2021 (0.73 mg/L) | This waterbody is impaired for this parameter because the annual geometric means exceeded the criteria more than once in a three year period. This parameter is being added to the Verified List and the department is requesting EPA add it to the 303(d) List.
24-0570 | Upper East Coast | St. Johns | 2442 | Marshall Creek | Estuary | 2 | Enterococci |  | ≤ 130 Counts / 100 mL | 3c | 5 | 5 | Impaired | High | 1/1 | 8/14 | This waterbody is impaired for this parameter based on the number of exceedances for the sample size and anthropogenic sources have been identified using land use. Fewer than twenty samples can be used to identify a waterbody as impaired if there are at least five exceedances, per 62-303.390(2)(f) F.A.C. This parameter is being added to the Verified List and the department is requesting EPA add it to the 303(d) List.
24-0571 | Lower St. Johns | Clay | 2446 | Bull Creek | Stream | 3F | Escherichia coli |  | ≤ 410 Counts / 100 mL | 3c | 5 | 5 | Impaired | High | 2/9 | 5/17 | This waterbody is impaired for this parameter based on the number of exceedances for the sample size and anthropogenic sources have been identified using land use and confirmed using genetic marker and chemical tracer data. Fewer than twenty samples can be used to identify a waterbody as impaired if there are at least five exceedances, per 62-303.390(2)(f) F.A.C. This parameter is being added to the Verified List and the department is requesting EPA add it to the 303(d) List.
24-0572 | Lower St. Johns | St. Johns | 2460 | Mill Creek | Stream | 3F | Escherichia coli |  | ≤ 410 Counts / 100 mL | 3c | 5 | 5 | Impaired | Low | 1/11 | 8/18 | This waterbody is impaired for this parameter based on the number of exceedances for the sample size and anthropogenic sources have been identified using land use. Fewer than twenty samples can be used to identify a waterbody as impaired if there are at least five exceedances, per 62-303.390(2)(f) F.A.C. This parameter is being added to the Verified List and the department is requesting EPA add it to the 303(d) List.
24-0573 | Upper East Coast | St. Johns | 2472 | Red House Branch | Stream | 3F | Escherichia coli |  | ≤ 410 Counts / 100 mL | 3c | 5 | 5 | Impaired | High | 0/1 | 12/23 | This waterbody is impaired for this parameter based on the number of exceedances for the sample size and anthropogenic sources have been identified using land use and confirmed using genetic marker and chemical tracer data. This parameter is being added to the Verified List and the department is requesting EPA add it to the 303(d) List.
24-0574 | Upper East Coast | St. Johns | 2493B | Moultrie Creek Lower Segment | Estuary | 3M | Iron |  | ≤ 0.3 mg/L | 3c | 5 | 5 | Impaired | Medium | No Data | 6/8 | This waterbody is impaired for this parameter based on the number of exceedances for the sample size. Fewer than twenty samples can be used to identify a waterbody as impaired if there are at least five exceedances, per 62-303.420(7)(a) F.A.C. This parameter is being added to the Verified List and the department is requesting EPA add it to the 303(d) List.
24-0575 | Upper East Coast | St. Johns | 2502C | Salt Run (Shellfish Portion) | Estuary | 2 | Nutrients (Chlorophyll-a) |  | ENRT2: AGM ≤ 4.0 µg/L | 3c | 5 | 5 | Impaired | Medium | ENRT2 (AGM) 2015 (9.3 µg/L) | ENRT2 (AGM) 2015 (9.3 µg/L) 2020 (14.9 µg/L) 2021 (4.7 µg/L) | This waterbody is impaired for this parameter because the annual geometric means exceeded the criteria more than once in a three year period. This parameter is being added to the Verified List and the department is requesting EPA add it to the 303(d) List.
24-0576 | Upper East Coast | St. Johns | 2535A | Moses Creek (Marine Segment) | Estuary | 2 | Enterococci |  | ≤ 130 Counts / 100 mL | 3b | 5 | 5 | Impaired | High | No Data | 18/22 | This waterbody is impaired for this parameter based on the number of exceedances for the sample size and anthropogenic sources have been identified using land use and confirmed using genetic marker and chemical tracer data. This parameter is being added to the Verified List and the department is requesting EPA add it to the 303(d) List.
24-0577 | Upper East Coast | St. Johns | 2535B | Moses Creek (Freshwater Segment) | Stream | 3F | Escherichia coli |  | ≤ 410 Counts / 100 mL | 3c | 5 | 5 | Impaired | High | 7/10 | 9/16 | This waterbody is impaired for this parameter based on the number of exceedances for the sample size and anthropogenic sources have been identified using land use and confirmed using genetic marker and chemical tracer data. Fewer than twenty samples can be used to identify a waterbody as impaired if there are at least five exceedances, per 62-303.390(2)(f) F.A.C. This parameter is being added to the Verified List and the department is requesting EPA add it to the 303(d) List.
24-0578 | Lower St. Johns | Putnam | 2541 | Georges Lake | Lake | 3F | Nutrients (Chlorophyll-a) |  | AGM ≤ 6 µg/L | 2 | 5 | 5 | Impaired | Medium | AGM 2011 (4 µg/L) 2014 (2 µg/L) 2015 (3 µg/L) 2016 (3 µg/L) 2017 (5 µg/L) 2018 (6 µg/L) 2019 (7 µg/L) | AGM 2015 (3 µg/L) 2016 (3 µg/L) 2017 (5 µg/L) 2018 (6 µg/L) 2019 (7 µg/L) 2020 (17 µg/L) 2021 (11 µg/L) | This waterbody is impaired for this parameter. The annual geometric means exceeded the nutrient criteria for a clear, acidic lake more than once in a three year period. This parameter is being added to the Verified List and the department is requesting EPA add it to the 303(d) List.
24-0579 | Lower St. Johns | Putnam | 2541 | Georges Lake | Lake | 3F | Nutrients (Total Nitrogen) |  | Chl-a AGM ≤ 6 µg/L, TN AGM ≤ 0.93 mg/L; If Chl-a has insufficient or No Data to calculate AGM or if Chl-a AGM > 6 µg/L, TN AGM ≤ 0.51 mg/L | 2 | 5 | 5 | Impaired | Medium | AGM 2011 (0.34 mg/L) 2014 (0.31 mg/L) 2015 (0.34 mg/L) 2016 (0.48 mg/L) 2017 (0.63 mg/L) 2018 (0.61 mg/L) 2019 (0.58 mg/L) | AGM 2015 (0.34 mg/L) 2016 (0.48 mg/L) 2017 (0.63 mg/L) 2018 (0.61 mg/L) 2019 (0.58 mg/L) 2020 (0.68 mg/L) 2021 (0.60 mg/L) | This waterbody is impaired for this parameter. The annual geometric means exceeded the nutrient criteria for a clear, acidic lake more than once in a three year period. This parameter is being added to the Verified List and the department is requesting EPA add it to the 303(d) List.
24-0580 | Lower St. Johns | Putnam | 2541 | Georges Lake | Lake | 3F | Nutrients (Total Phosphorus) |  | Chl-a AGM ≤ 6 µg/L, TP AGM ≤ 0.03 mg/L; If Chl-a has insufficient or No Data to calculate AGM or if Chl-a AGM > 6 µg/L, TP AGM ≤ 0.01 mg/L | 2 | 5 | 5 | Impaired | Medium | AGM 2011 (0.01 mg/L) 2014 (0.02 mg/L) 2015 (0.01 mg/L) 2016 (0.03 mg/L) 2017 (0.02 mg/L) 2018 (0.02 mg/L) 2019 (0.03 mg/L) | AGM 2015 (0.01 mg/L) 2016 (0.03 mg/L) 2017 (0.02 mg/L) 2018 (0.02 mg/L) 2019 (0.03 mg/L) 2020 (0.02 mg/L) 2021 (0.02 mg/L) | This waterbody is impaired for this parameter. The annual geometric means exceeded the nutrient criteria for a clear, acidic lake more than once in a three year period. This parameter is being added to the Verified List and the department is requesting EPA add it to the 303(d) List.
24-0581 | Lower St. Johns | Putnam | 2543G | Goose Lake | Lake | 3F | Nutrients (Total Phosphorus) |  | Chl-a AGM ≤ 20 µg/L, TP AGM ≤ 0.16 mg/L; If Chl-a has insufficient or No Data to calculate AGM or if Chl-a AGM > 20 µg/L, TP AGM ≤ 0.05 mg/L | 3c | 5 | 5 | Impaired | Medium | AGM 2010 (0.04 mg/L) 2011 (0.06 mg/L) 2015 (0.04 mg/L) 2018 (0.14 mg/L) 2019 (0.19 mg/L) | AGM 2015 (0.04 mg/L) 2018 (0.14 mg/L) 2019 (0.20 mg/L) 2020 (0.24 mg/L) | This waterbody is impaired for this parameter. The annual geometric means exceeded the nutrient criteria for a high color lake more than once in a three year period. This parameter is being added to the Verified List and the department is requesting EPA add it to the 303(d) List.
24-0582 | Lower St. Johns | St. Johns | 2549 | Deep Creek | Stream | 3F | Iron |  | ≤ 1.0 mg/L | 2 | 5 | 5 | Impaired | Medium | 15/123 | 16/89 | This waterbody is impaired for this parameter based on the number of exceedances for the sample size. This parameter is being added to the Verified List and the department is requesting EPA add it to the 303(d) List.
24-0583 | Lower St. Johns | St. Johns | 2561 | Unnamed Ditches | Stream | 3F | Biology | Nutrients | Average score of at least two temporally independent SCI scores ≥ 40; or both of the two most recent SCI scores ≥ 35; or if there are only two SCI scores and there is less than or equal to a 20 point difference. | 3c | 5 | 5 | Impaired | Medium | SCI (n=1) Mean 1 (26), Mean 2 (ND) | SCI (n=2) WBID Mean (33) Mean 1 (39), Mean 2 (26) | This waterbody is impaired for this parameter based on failing bioassessments and nutrients have been determined to be the causative pollutant. This parameter is being added to the Verified List and the department is requesting EPA add it to the 303(d) List.
24-0584 | Lower St. Johns | St. Johns | 2561 | Unnamed Ditches | Stream | 3F | Nutrients (Total Phosphorus) |  | AGM ≤ 0.12 mg/L | 4d | 5 | 5 | Impaired | Medium | AGM 2011 (0.16 mg/L) 2014 (0.17 mg/L) 2015 (0.26 mg/L) 2016 (0.14 mg/L) | AGM 2015 (0.26 mg/L) 2016 (0.14 mg/L) | This waterbody is impaired for this parameter. The annual geometric means exceeded the nutrient threshold more than once in a three year period, and there is biological evidence indicating non-attainment of the designated use. This parameter is being added to the Verified List and will remain on the 303(d) List.
24-0585 | Upper East Coast | St. Johns | 2580A | Pellicer Creek | Estuary | 2 | Enterococci |  | ≤ 130 Counts / 100 mL | 2 | 5 | 5 | Impaired | High | 2/16 | 8/32 | This waterbody is impaired for this parameter based on the number of exceedances for the sample size and anthropogenic sources have been identified using land use and confirmed using genetic marker and chemical tracer data. This parameter is being added to the Verified List and the department is requesting EPA add it to the 303(d) List.
24-0586 | Upper East Coast | St. Johns | 2580B | Pellicer Creek | Estuary | 2 | Enterococci |  | ≤ 130 Counts / 100 mL | 3c | 5 | 5 | Impaired | Low | 4/8 | 19/22 | This waterbody is impaired for this parameter based on the number of exceedances for the sample size and anthropogenic sources have been identified using land use and confirmed using genetic marker and chemical tracer data. This parameter is being added to the Verified List.
24-0587 | Upper East Coast | Volusia | 2634 | Tomoka River | Stream | 3F | Nutrients (Macrophytes) |  | LVS C of C ≥ 2.5 and LVS FLEPPC ≤ 25% | 4a | 5 | 5 | Impaired | Medium | 06/04/2014: Avg_CofC_LVS - 2.5, FLEPPC - 45% 03/30/2015: Avg_CofC_LVS - 0.5, FLEPPC - 50% 01/07/2016: (less than 2 sq. m.) 08/02/2016: Avg_CofC_LVS - 0.0, FLEPPC - 100% 02/28/2017: Avg_CofC_LVS - 2.1, FLEPPC - 54% 08/02/2017: Avg_CofC_LVS - 2.4, FLEPPC - 36% 03/05/2018: Avg_CofC_LVS - 0.3, FLEPPC - 85% 10/01/2018: (less than 2 sq. m.) 06/04/2019: (less than 2 sq. m.) 10/02/2019: Avg_CofC_LVS - 0.2, FLEPPC - 92% | 03/30/2015: Avg_CofC_LVS - 0.5, FLEPPC - 50% 01/07/2016: (less than 2 sq. m.) 08/02/2016: Avg_CofC_LVS - 0.0, FLEPPC - 100% 02/28/2017: Avg_CofC_LVS - 2.1, FLEPPC - 54% 08/02/2017: Avg_CofC_LVS - 2.4, FLEPPC - 36% 03/05/2018: Avg_CofC_LVS - 0.3, FLEPPC - 85% 10/01/2018: (less than 2 sq. m.) 06/04/2019: (less than 2 sq. m.) 10/02/2019: Avg_CofC_LVS - 0.2, FLEPPC - 92% 03/04/2020: Avg_CofC_LVS - 0.7, FLEPPC - 65% 01/27/2021: Avg_CofC_LVS - 0.7, FLEPPC - 63% | This waterbody is impaired for this parameter based on failing linear vegetation surveys with an average C of C score < 2.5 and FLEPPC percent coverage of > 25%. This parameter is being added to the Verified List and the department is requesting EPA add it to the 303(d) List.
24-0588 | Upper East Coast | Volusia | 2674 | Spruce Creek | Stream | 3F | Iron |  | ≤ 1.0 mg/L | 3c | 5 | 5 | Impaired | Medium | 4/12 | 14/23 | This waterbody is impaired for this parameter based on the number of exceedances for the sample size. This parameter is being added to the Verified List and the department is requesting EPA add it to the 303(d) List.
24-0589 | Upper East Coast | Volusia | 2678 | Turnbull Bay (Creek) | Estuary | 3M | Iron |  | ≤ 0.3 mg/L | NA | 5 | 5 | Impaired | Medium | No Data | 6/7 | This waterbody is impaired for this parameter based on the number of exceedances for the sample size. Fewer than twenty samples can be used to identify a waterbody as impaired if there are at least five exceedances, per 62-303.420(7)(a) F.A.C. This parameter is being added to the Verified List and the department is requesting EPA add it to the 303(d) List.
24-0590 | Suwannee | Jefferson, Taylor | 3310A | Aucilla River (Marine Segment) | Estuary | 3M | Nutrients (Chlorophyll-a) |  | ENRX5: PCT ≤ 2.2 µg/L | 3b | 5 | 5 | Impaired | Medium | ENRX5 (PCT) 6/12 | ENRX5 (PCT) 9/22 | This waterbody is impaired for this parameter based on the number of exceedances for the sample size. This parameter is being added to the Verified List and the department is requesting EPA add it to the 303(d) List.
24-0591 | Suwannee | Hamilton, Madison | 3315Y | Pot Spring | Spring | 3F | Nutrients (Nitrate-Nitrite) |  | ≤ 0.35 mg/L | NA | 5 | 5 | Impaired | Medium | AGM 2018 (0.75 mg/L) 2019 (1.33 mg/L) | AGM 2018 (0.75 mg/L) 2019 (1.33 mg/L) 2020 (1.35 mg/L) 2021 (0.86 mg/L) | This waterbody is impaired for this parameter. The annual geometric means exceeded the criteria more than once in a three-year period. This parameter is being added to the Verified List and the department is requesting EPA add it to the 303(d) List.
24-0592 | Suwannee | Hamilton | 3324 | Alapaha River | Stream | 3F | Iron |  | ≤ 1.0 mg/L | 4c | 5 | 5 | Impaired | Medium | 9/16 | 22/28 | This waterbody is impaired for this parameter based on the number of exceedances for the sample size. This parameter is being added to the Verified List and the department is requesting EPA add it to the 303(d) List.
24-0593 | Suwannee | Hamilton | 3324 | Alapaha River | Stream | 3F | Lead |  | Pb ≤ e(1.273[lnH]-4.705) µg/L | 3c | 5 | 5 | Impaired | Medium | 5/14 | 14/23 | This waterbody is impaired for this parameter based on the number of exceedances for the sample size. This parameter will remain on the Verified List and the 303(d) List.
24-0594 | Suwannee | Hamilton, Suwannee | 3341 | Suwannee River (Upper Segment) | Stream | 3F | Iron |  | ≤ 1.0 mg/L | 2 | 5 | 5 | Impaired | Medium | 8/69 | 16/94 | This waterbody is impaired for this parameter based on the number of exceedances for the sample size. This parameter is being added to the Verified List and the department is requesting EPA add it to the 303(d) List.
24-0595 | Suwannee | Columbia, Hamilton, Suwannee | 3341A | Suwannee River (Upper Segment) | Stream | 3F | Iron |  | ≤ 1.0 mg/L | 4c | 5 | 5 | Impaired | Medium | 7/24 | 10/30 | This waterbody is impaired for this parameter based on the number of exceedances for the sample size. This parameter is being added to the Verified List and the department is requesting EPA add it to the 303(d) List.
24-0596 | Suwannee | Hamilton, Suwannee | 3341U | Lime Springs | Spring | 3F | Nutrients (Nitrate-Nitrite) |  | ≤ 0.35 mg/L | NA | 5 | 5 | Impaired | Medium | AGM 2018 (0.64 mg/L) 2019 (1.79 mg/L) | AGM 2018 (0.64 mg/L) 2019 (1.79 mg/L) 2020 (0.32 mg/L) 2021 (0.61 mg/L) | This waterbody is impaired for this parameter. The annual geometric means exceeded the criteria more than once in a three-year period. This parameter is being added to the Verified List and the department is requesting EPA add it to the 303(d) List.
24-0597 | Suwannee | Jefferson | 3419A | Welaunee Creek (Bailey Mill Creek) | Stream | 3F | Escherichia coli |  | ≤ 410 Counts / 100 mL | 3c | 5 | 5 | Impaired | High | 3/11 | 6/25 | This waterbody is impaired for this parameter based on the number of exceedances for the sample size and anthropogenic sources have been confirmed using genetic marker and chemical tracer data. This parameter is being added to the Verified List and the department is requesting EPA add it to the 303(d) List.
24-0598 | Suwannee | Dixie, Levy | 3422D | Gulf of Mexico (Levy and Dixie County; Suwannee River) | Coastal | 2 | Fecal Coliform (3) |  | ≤ 14 MPN/100 mL | 4d | 5 | 5 | Impaired | Medium | Planning List | Impaired | This waterbody is impaired for this parameter based on the number of exceedances for the sample size. The waterbody includes at least one sampling location (21FLSEAS28SEAS228) that has a median fecal coliform MPN value that exceeds 14 counts per 100 ml for the verified period. This parameter is being added to the Verified List and the department is requesting EPA add it to the 303(d) List.
24-0599 | Suwannee | Dixie, Levy | 3422D | Gulf of Mexico (Levy and Dixie County; Suwannee River) | Coastal | 2 | Nutrients (Total Nitrogen) |  | ENRV1: AGM ≤ -0.0328*AASal + 1.4177 | 4e | 5 | 5 | Impaired | Medium | ENRV1 (AGM): 21FLSUW 127878 0.3527 (2016) 1.199 (2018) 0.878 (2019) 21FLSUW 129841 1.43 (2018) 1.31 (2019) 21FLSUW SRE030C1 0.94 (2010) 21FLSUW SRE070C1 0.64 (2010) 0.62 (2011) 1.38 (2012) 1.96 (2013) 1.76 (2014) 0.93 (2015) 0.77 (2016) 0.80 (2017) 21FLSUW SRE080C1 0.98 (2010) 21FLWQA G1NED0018 0.89 (2014) 1.28 (2015) 0.96 (2016) 1.14 (2017) 1.29 (2018) 1.52 (2019) 21FLWQA G1NED0019 0.44 (2014) 1.14 (2015) 1.02 (2016) 0.96 (2017) 1.17 (2018) 1.31 (2019) 21FLWQA G1NED0020 0.62 (2015) 0.58 (2016) 0.6 (2017) 0.69 (2018) 0.70 (2019) 21FLWQA G1NED0021 0.62 (2015) 0.60 (2016) 0.64 (2017) 0.60 (2018) 0.72 (2019) | ENRV1 (AGM): 21FLSUW 127878 0.3527 (2016) 1.199 (2018) 0.878 (2019) 1.45 (2022) 21FLSUW 129841 1.43 (2018) 1.31 (2019) 21FLSUW SRE070C1 0.93 (2015) 0.77 (2016) 0.80 (2017) 21FLWQA G1NED0018 1.28 (2015) 0.96 (2016) 1.14 (2017) 1.29 (2018) 1.52 (2019) 21FLWQA G1NED0019 1.14 (2015) 1.02 (2016) 0.96 (2017) 1.17 (2018) 1.31 (2019) 1.28 (2020) 0.94 (2021) 21FLWQA G1NED0020 0.62 (2015) 0.58 (2016) 0.6 (2017) 0.69 (2018) 0.70 (2019) 21FLWQA G1NED0021 0.62 (2015) 0.60 (2016) 0.64 (2017) 0.60 (2018) 0.72 (2019) 0.58 (2021) | This waterbody is impaired for this parameter because the annual geometric means exceeded the criterion more than once in a three year period for stations 21FLSUW SRE070C1, 21FLSUW 129841, 21FLWQA G1NED0018, 21FLWQA G1NED0019 and 21FLWQA G1NED0020 during the verified period. This parameter is being added to the Verified List and will remain on the 303(d) List.
24-0600 | Suwannee | Dixie, Levy | 3422D | Gulf of Mexico (Levy and Dixie County; Suwannee River) | Coastal | 2 | Nutrients (Total Phosphorus) |  | ENRV1: AGM2 ≤ -0.0035*AASal + 0.1402 | 2 | 5 | 5 | Impaired | Medium | ENRV1 (AGM): 21FLSUW 127878 0.32 (2016) 0.16 (2018) 0.07 (2019) 21FLSUW 129841 0.13 (2018) 0.09 (2019) 21FLSUW SRE030C1 0.089 (2010) 21FLSUW SRE070C1 0.06 (2010) 0.05 (2011) 0.15 (2012) 0.095 (2013) 0.125 (2014) 0.12 (2015) 0.078 (2016) 0.05 (2017) 21FLSUW SRE080C1 0.086 (2010) 21FLWQA G1NED0018 0.056 (2014) 0.098 (2015) 0.077 (2016) 0.078 (2017) 0.099 (2018) 0.08 (2019) 21FLWQA G1NED0019 0.032 (2014) 0.092 (2015) 0.078 (2016) 0.070 (2017) 0.087 (2018) 0.082 (2019) 21FLWQA G1NED0020 0.049 (2015) 0.042 (2016) 0.040 (2017) 0.046 (2018) 0.054 (2019) 21FLWQA G1NED0021 0.045 (2015) 0.033 (2016) 0.036 (2017) 0.050 (2018) 0.061 (2019) | ENRV1 (AGM): 21FLSUW 127878 0.32 (2016) 0.07 (2017) 0.16 (2018) 0.07 (2019) 0.091 (2020) 0.103 (2021) 0.083 (2022) 21FLSUW 129841 0.13 (2017) 0.13 (2018) 0.09 (2019) 0.119 (2020) 0.111 (2021) 21FLSUW SRE070C1 0.12 (2015) 0.078 (2016) 0.05 (2017) 21FLWQA G1NED0018 0.098 (2015) 0.077 (2016) 0.078 (2017) 0.099 (2018) 0.08 (2019) 21FLWQA G1NED0019 0.092 (2015) 0.078 (2016) 0.070 (2017) 0.087 (2018) 0.082 (2019) 0.096 (2020) 0.083 (2021) 21FLWQA G1NED0020 0.049 (2015) 0.042 (2016) 0.040 (2017) 0.046 (2018) 0.054 (2019) 21FLWQA G1NED0021 0.045 (2015) 0.033 (2016) 0.036 (2017) 0.050 (2018) 0.061 (2019) 0.048 (2021) | This waterbody is impaired for this parameter because the annual geometric means exceeded the criterion more than once in a three year period for station 21FLSUW SRE070C1 during the verified period. This parameter is being added to the Verified List and the department is requesting EPA add it to the 303(d) List.
24-0601 | Suwannee | Dixie, Levy | 3422G | Suwannee River (Estuarine Segment) | Estuary | 2 | Fecal Coliform |  | ≤ 43 MPN/100 mL | 4d | 5 | 5 | Impaired | Medium | 148/328 | 60/138 | This waterbody is impaired for this parameter based on the number of exceedances for the sample size and anthropogenic sources have been identified using land use. This parameter is being added to the Verified List and the department is requesting EPA add it to the 303(d) List.
24-0602 | Suwannee | Dixie, Levy | 3422G | Suwannee River (Estuarine Segment) | Estuary | 2 | Fecal Coliform (3) |  | ≤ 14 MPN/100 mL | 4d | 5 | 5 | Impaired | Medium | Planning List | Impaired | This waterbody is impaired for this parameter based on the number of exceedances for the sample size. The waterbody includes at least one sampling location (21FLSEAS28SEAS201, 21FLSEAS28SEAS430) that has a median fecal coliform MPN value that exceeds 14 counts per 100 ml for the verified period. This parameter is being added to the Verified List and the department is requesting EPA add it to the 303(d) List.
24-0603 | Suwannee | Columbia | 3520 | Cannon Creek | Stream | 3F | Escherichia coli |  | ≤ 410 Counts / 100 mL | 3c | 5 | 5 | Impaired | Low | 10/19 | 13/22 | This waterbody is impaired for this parameter based on the number of exceedances for the sample size and anthropogenic sources have been identified using land use and confirmed using genetic marker and chemical tracer data. This parameter is being added to the Verified List and the department is requesting EPA add it to the 303(d) List.
24-0604 | Suwannee | Bradford | 3598C | Alligator Creek | Stream | 3F | Escherichia coli |  | ≤ 410 Counts / 100 mL | 3c | 5 | 5 | Impaired | Low | 1/11 | 5/20 | This waterbody is impaired for this parameter based on the number of exceedances for the sample size and anthropogenic sources have been identified using land use and confirmed using genetic marker and chemical tracer data. This parameter is being added to the Verified List and the department is requesting EPA add it to the 303(d) List.
24-0605 | Suwannee | Alachua | 3626 | Pareners Branch | Stream | 3F | Escherichia coli |  | ≤ 410 Counts / 100 mL | 3c | 5 | 5 | Impaired | Low | 34/41 | 6/11 | This waterbody is impaired for this parameter based on the number of exceedances for the sample size and anthropogenic sources have been identified using land use and confirmed using genetic marker and chemical tracer data. Fewer than twenty samples can be used to identify a waterbody as impaired if there are at least five exceedances, per 62-303.390(2)(f) F.A.C. This parameter is being added to the Verified List and the department is requesting EPA add it to the 303(d) List.
24-0606 | Suwannee | Alachua | 3641 | Rocky Creek | Stream | 3F | Iron |  | ≤ 1.0 mg/L | 3c | 5 | 5 | Impaired | Medium | 3/5 | 6/8 | This waterbody is impaired for this parameter based on the number of exceedances for the sample size. Fewer than twenty samples can be used to identify a waterbody as impaired if there are at least five exceedances, per 62-303.420(7)(a) F.A.C. This parameter is being added to the Verified List and the department is requesting EPA add it to the 303(d) List.
24-0607 | Suwannee | Alachua | 3648A | Sunshine Lake | Lake | 3F | Nutrients (Total Phosphorus) |  | Chl-a AGM ≤ 20 µg/L, TP AGM ≤ 0.16 mg/L; If Chl-a has insufficient or No Data to calculate AGM or if Chl-a AGM > 20 µg/L, TP AGM ≤ 0.05 mg/L | 2 | 5 | 5 | Impaired | Medium | AGM 2017 (0.16 mg/L) 2018 (0.32 mg/L) 2019 (0.11 mg/L) | AGM 2017 (0.16 mg/L) 2018 (0.32 mg/L) 2019 (0.11 mg/L) | This waterbody is impaired for this parameter. The annual geometric means exceeded the nutrient criteria for a high color lake more than once in a three year period. This parameter is being added to the Verified List and the department is requesting EPA add it to the 303(d) List.
24-0608 | Suwannee | Alachua | 3671A | Turkey Creek | Stream | 3F | Iron |  | ≤ 1.0 mg/L | 2 | 5 | 5 | Impaired | Medium | 2/25 | 5/23 | This waterbody is impaired for this parameter based on the number of exceedances for the sample size. This parameter is being added to the Verified List and the department is requesting EPA add it to the 303(d) List.
24-0609 | Suwannee | Alachua | 3678A | Cellon Creek | Stream | 3F | Cadmium |  | Cd ≤ e(0.7409[LnH]-4.719) µg/l | 3c | 5 | 5 | Impaired | Medium | 14/14 | 11/11 | This waterbody is impaired for this parameter based on the number of exceedances for the sample size. Fewer than twenty samples can be used to identify a waterbody as impaired if there are at least five exceedances, per 62-303.420(7)(a) F.A.C. This parameter is being added to the Verified List and the department is requesting EPA add it to the 303(d) List. This assessment uses corrected data available in upcoming IWR Run 65.
24-0610 | Suwannee | Gilchrist | 3693Z | Otter Spring | Spring | 3F | Nutrients (Nitrate-Nitrite) |  | ≤ 0.35 mg/L | NA | 5 | 5 | Impaired | Medium | AGM 2010 (1.23 mg/L) 2011 (1.55 mg/L) 2012 (1.31 mg/L) 2013 (0.40 mg/L) 2018 (1.91 mg/L) 2019 (1.91 mg/L) | AGM 2018 (1.91 mg/L) 2019 (1.91 mg/L) 2020 (2.11 mg/L) 2021 (0.73 mg/L) | This waterbody is impaired for this parameter. The annual geometric means exceeded the criteria more than once in a three-year period. This parameter is being added to the Verified List and the department is requesting EPA add it to the 303(d) List.
24-0611 | Suwannee | Gilchrist, Levy | 3699 | Waccasassa River | Stream | 3F | Iron |  | ≤ 1.0 mg/L | 2 | 5 | 5 | Impaired | Medium | 5/25 | 7/37 | This waterbody is impaired for this parameter based on the number of exceedances for the sample size. This parameter is being added to the Verified List and the department is requesting EPA add it to the 303(d) List.
24-0612 | Suwannee | Levy | 3731Z | Wekiva Spring (Levy County) | Spring | 3F | Nutrients (Nitrate-Nitrite) |  | ≤ 0.35 mg/L | 3b | 5 | 5 | Impaired | Medium | AGM 2019 (1.33 mg/L) | AGM 2019 (1.33 mg/L) 2021 (1.87 mg/L) | This waterbody is impaired for this parameter. The annual geometric means exceeded the criteria more than once in a three-year period. This parameter is being added to the Verified List and the department is requesting EPA add it to the 303(d) List.
24-0613 | Suwannee | Levy | 8037D | Gulf of Mexico (Cedar Key) | Coastal | 2 | Nutrients (Total Phosphorus) |  | ENRX15: AGM ≤ 0.06 mg/L | 2 | 5 | 5 | Impaired | Medium | ENRX15 (AGM) 2011 (0.07 mg/L) 2012 (0.04 mg/L) 2013 (0.03 mg/L) 2014 (0.05 mg/L) 2015 (0.06 mg/L) 2016 (0.04 mg/L) 2017 (0.04 mg/L) 2018 (0.05 mg/L) 2019 (0.05 mg/L) | ENRX15 (AGM) 2015 (0.06 mg/L) 2016 (0.04 mg/L) 2017 (0.04 mg/L) 2018 (0.05 mg/L) 2019 (0.05 mg/L) 2021 (0.07 mg/L) 2022 (0.07 mg/L) | This waterbody is impaired for this parameter because the annual geometric means exceeded the criteria more than once in a three year period. This parameter is being added to the Verified List and the department is requesting EPA add it to the 303(d) List.
24-0614 | Suwannee | Levy | 8038 | Gulf of Mexico (Levy County) | Coastal | 2 | Nutrients (Chlorophyll-a) |  | ENRV2: AGM ≤ 5.6 µg/L | 2 | 5 | 5 | Impaired | Medium | ENRV2 (AGM) 2012 (2.7 µg/L) 2013 (1.2 µg/L) 2014 (3.1 µg/L) 2015 (5.5 µg/L) 2016 (3.7 µg/L) 2017 (3.9 µg/L) 2018 (4.5 µg/L) 2019 (5.7 µg/L) | ENRV2 (AGM) 2015 (5.5 µg/L) 2016 (3.7 µg/L) 2017 (3.9 µg/L) 2018 (4.5 µg/L) 2019 (5.7 µg/L) 2020 (3.2 µg/L) 2021 (5.8 µg/L) | This waterbody is impaired for this parameter because the annual geometric means exceeded the criteria more than once in a three year period. This parameter is being added to the Verified List and the department is requesting EPA add it to the 303(d) List.
1 Florida's waterbody classifications are defined as:
1 - Potable water supplies
2 - Shellfish propagation or harvesting
3F - Fish consumption; recreation, propagation, and maintenance of a healthy, well-balanced population of fish and wildlife in fresh water
3M - Fish consumption; recreation, propagation, and maintenance of a healthy, well-balanced population of fish and wildlife in marine water
3F or 3M - Limited - Fish consumption; recreation or limited recreation; and/or propagation and maintenance of a limited population of fish and wildlife
4 - Agricultural water supplies
5 - Navigation, utility, and industrial use
2 The previous summary assessment is based on the most recent Biennial Assessment 2020-2022.
3 The current assessment includes data from the Planning Period (January 1, 2010 through December 31, 2019) and the Verified Period (January 1, 2015 through June 30, 2022).
† EPA's Integrated Report Category:
1 - Attains all designated uses.
2 - Attains some designated uses and insufficient or no information or data are present to determine if remaining uses are attained.
2b - Attains one or more designated uses and a Reasonable Assurance Plan has already been completed.
2e - Attains one or more designated uses and an Alternative Restoration Plan has already been completed.
2t - Attains one or more designated uses and a Total Maximum Daily Load (TMDL) has already been completed. The waterbody meets applicable water quality standards for the parameter; however, this assessment category does not imply attainment of required TMDL load reductions or applicable BMAP restoration goals.
3a - No data and information are present to determine if any designated use is attained.
3b - Some data and information are present but not enough to determine if any designated use is attained.
3c - Enough data and information are present to determine that one or more designated uses may not be attained according to the Planning List methodology.
4a - Impaired for one or more designated uses but does not require TMDL development because a TMDL has already been completed.
4b - Impaired for one or more designated uses but does not require TMDL development because the water will attain water quality standards due to existing or proposed measures.
4c - Impaired for one or more criteria or designated uses but does not require TMDL development because impairment is not caused by a pollutant.
4d - Waterbody indicates nonattainment of water quality standards, but the Department does not have enough information to determine a causative pollutant; or current data show a potentially adverse trend in nutrients or nutrient response variables; or
there are exceedances of stream nutrient thresholds, but the Department does not have enough information to fully assess nonattainment of the stream nutrient standard.
4e - Waterbody indicates nonattainment of water quality standards and pollution control mechanisms or restoration activities are in progress or planned to address nonattainment of water quality standards, but the Department does not have enough information
to fully evaluate whether proposed pollution mechanisms will result in attainment of water quality standards.
5 - Water quality standards are not attained and a TMDL is required.
4 TMDL priorities of High, Medium, and Low are determined per rule 62-303.500, F.A.C. For Mercury (In Fish Tissue) Listings, a statewide TMDL for mercury was adopted in 2012.
5 Where data are presented as x/y, x represents the number of exceedances and y represents the total number of samples.
Where Biology data are presented as SCI (n=y), y represents the total number of samples; WBID Mean is the average value of all temporally independent biological health assessment scores over the assessment period; Mean 1 is the first
temporally independent average of all biological health assessments within the most recent consecutive three month period; Mean 2 is the second temporally independent average of all biological health assessments within the most recent consecutive three month period
prior to the most recent biological health assessment; * Indicates a LVS or RPS result that is averaged based on temporal dependency.
^Beach advisories are based on FL Dept of Health Enterococcus criterion of >70 CFU/100mL. Beach advisory data are provided by the Florida Department of Health 2022 Beach Advisories. Beach advisories, warnings, and closures based on red tides, rip tides, dangerous aquatic life, hurricanes,
or short-term releases of pollutants, such as sewage spills, sewer line breaks, and medical wastes, are not included when assessing primary contact and recreation use support.
Fish advisory data are provided by the Florida Department of Health 2021
Turbidity natural background conditions are based on data prior to 2010 using the 25th percentile.
Abbreviations: WBID - Waterbody Identification; NA - Not Applicable, does not apply, or was not assessed in the previous cycle (i.e. it's a new WBID, waterbody type change, etc.);
AAM - Annual Arithmetic Mean; AGM - Annual Geometric Mean; ENR - Estuary Nutrient Region; LTA - Long Term Average; LTAAM - Long Term Annual Arithmetic Mean; LTAGM - Long Term Annual Geometric Mean;
LVS - Linear Vegetation Survey; PCT - Percent; RPS - Rapid Periphyton Survey; SSAC - Site Specific Alternative Criteria; TPY - Tons Per Year; WQBEL - Water Quality Based Effluent Limit.
The Northeast Basin Verified List is based on IWR Run 64 and the Impaired Waters Rule (IWR), Chapter 62-303, Florida Administrative Code, with the effective date of 10/17/2016.