## Sheet1
OGC Case Number | Group Name | County | WBID | Waterbody Name | Waterbody Type | Waterbody Class 1 | Parameters Assessed Using the Impaired Surface Waters Rule (IWR) | Criterion Concentration or Threshold Not Met | † Previous Summary Assessment Category 2 | † Current Assessment Category 3 | † Integrated Report Category Summary Assessment | Summary Assessment Status | Planning Period Assessment Data 4 | Verified Period Assessment Data 4 | Comments
24-1036 | Kissimmee River | Osceola,Polk | 1436 | Horse (Horseshoe) Creek | Stream | 3F | Fecal Coliform | ≤ 400 Counts / 100 mL | 5 | NA | NA | Delist (Not Applicable) | NA | NA | This waterbody was previously listed as impaired on the Verified List for this parameter; however, fecal coliform bacteria is no longer assessed to determine impairment for this waterbody classification per 62-302.530, F.A.C. Escherichia coli is not impaired for this waterbody. This parameter is being removed from the Verified List and the department is requesting EPA remove it from the 303(d) List per 62-303.720(2)(L), F.A.C.
24-1037 | Kissimmee River | Highlands,Okeechobee | 1856A | Istokpoga Canal | Stream | 3F | Fecal Coliform | ≤ 400 Counts / 100 mL | 5 | NA | NA | Delist (Retired WBID) | NA | NA | This waterbody ID has been retired and all associated data have been re-assigned to WBID 3188C1. This waterbody was previously listed as impaired on the Verified List for this parameter; however, fecal coliform bacteria is no longer assessed to determine impairment for this waterbody classification per 62-302.530, F.A.C. WBID 3188C1 is not impaired for Escherichia coli. This waterbody is being delisted from the Verified List and the department is requesting EPA remove it from the 303(d) List.
24-1038 | Kissimmee River | Highlands,Okeechobee | 1856A | Istokpoga Canal | Stream | 3F | Iron | ≤ 1.0 mg/L | 5 | NA | NA | Delist (Retired WBID) | NA | NA | This waterbody ID has been retired and all associated data have been re-assigned to WBID 3188C1. WBID 3188C1 is not impaired for this parameter and is not being added to the 303(d) List. This waterbody is being delisted from the Verified List and the department is requesting EPA remove it from the 303(d) List.
24-1039 | Kissimmee River | Highlands | 1932M | Blue Lake | Lake | 3F | Nutrients (Total Nitrogen) | Chl-a AGM ≤ 6 µg/L, TN AGM ≤ 0.93 mg/L; If Chl-a has insufficient or No Data to calculate AGM or if Chl-a AGM > 6 µg/L, TN AGM ≤ 0.51 mg/L | 5 | 2 | 2 | Delist (Analysis Flaw) | AGM 2016 (0.66 mg/L) 2017 (0.68 mg/L) 2018 (0.63 mg/L) | AGM 2016 (0.66 mg/L) 2017 (0.68 mg/L) 2018 (0.63 mg/L) | This waterbody is not impaired for this parameter because the annual geometric means did not exceed the nutrient criteria for a clear, acidic lake more than once in a three year period. This parameter was placed on the Verified List in the previous assessment based on a flaw in the original analysis. Data collected on 4/23/2018 from station 21FLFTM G4SD0158 located in WBID 1932I (Buck Lake) was incorrectly assigned to this WBID. This parameter is being removed from the Verified List and the department is requesting EPA remove it from the 303(d) List.
24-1040 | Kissimmee River | Orange | 3168B2 | Lake Michelle | Lake | 3F | Nutrients (Chlorophyll-a) | AGM ≤ 20 µg/L | 5 | NA | NA | Delist (Not Applicable) | NA | NA | This waterbody is not a surface water of the State and not applicable for assessment. This waterbody ID will be retired and all associated data will be reassigned to WBID N3168B2. This parameter is being delisted from the Verified List and the department is requesting EPA remove it from the 303(d) List.
24-1041 | Kissimmee River | Orange | 3168X5 | Lake Condel | Lake | 3F | Fecal Coliform | ≤ 400 Counts / 100 mL | 5 | NA | NA | Delist (Not Applicable) | NA | NA | This waterbody was previously listed as impaired on the Verified List for this parameter; however, fecal coliform bacteria is no longer assessed to determine impairment for this waterbody classification per 62-302.530, F.A.C. Escherichia coli is impaired for this waterbody and is being added to the Verified List and the department is requesting EPA add it to the 303(d) List. This parameter is being removed from the Verified List and the department is requesting EPA remove it from the 303(d) List per 62-303.720(2)(L), F.A.C.
24-1042 | Kissimmee River | Orange | 3168X8 | Lake Angel | Lake | 3F | Nutrients (Chlorophyll-a) | AGM ≤ 20 µg/L | 5 | NA | NA | Delist (Not Applicable) | NA | NA | This lake is a permitted stormwater management system and cannot be assessed under the Impaired Waters Rule (62-303, F.A.C.). This parameter is being removed from the Verified List and the department is requesting EPA remove it from the 303(d) List. The waterbody ID will be renamed to N3168X Lake Angel and all stations will be unassigned from the waterbody.
24-1043 | Kissimmee River | Orange | 3168X8 | Lake Angel | Lake | 3F | Nutrients (Total Phosphorus) | Chl-a AGM ≤ 20 µg/L, TP AGM ≤ 0.09 mg/L; If Chl-a has insufficient or No Data to calculate AGM or if Chl-a AGM > 20 µg/L, TP AGM ≤ 0.03 mg/L | 5 | NA | NA | Delist (Not Applicable) | NA | NA | This lake is a permitted stormwater management system and cannot be assessed under the Impaired Waters Rule (62-303, F.A.C.). This parameter is being removed from the Verified List and the department is requesting EPA remove it from the 303(d) List. The waterbody ID will be renamed to N3168X Lake Angel and all stations will be unassigned from the waterbody.
24-1044 | Kissimmee River | Orange | 3171EA | C-29A Canal | Stream | 3F | Lead | Pb ≤ e(1.273[lnH]-4.705) µg/L | 5 | NA | NA | Delist (Retired WBID) | NA | NA | This waterbody ID has been retired and all associated data have been re-assigned to WBID 3171EE. WBID 3171EE is impaired for this parameter and is being added to the 303(d) List. This waterbody is being delisted from the Verified List and the department is requesting EPA remove it from the 303(d) List.
24-1045 | Kissimmee River | Orange | 3171EA | C-29A Canal | Stream | 3F | Silver | ≤ 0.07 µg/L | 5 | NA | NA | Delist (Retired WBID) | NA | NA | This waterbody ID has been retired and all associated data have been re-assigned to WBID 3171EE. WBID 3171EE is impaired for this parameter and is being added to the 303(d) List. This waterbody is being delisted from the Verified List and the department is requesting EPA remove it from the 303(d) List.
24-1046 | Kissimmee River | Polk | 3186E | Packingham Slough | Stream | 3F | Nutrients (Chlorophyll-a) | AGM ≤ 20 µg/L; > 3.2 to 20 µg/L is a site specific interpretation | 5 | 3a | 3a | Delist (Analysis Flaw) | AGM No Data | AGM No Data | This waterbody has no data for this parameter and is being placed in category 3a (No Data) based on a flaw in the original analysis. Nutrients (chlorophyll-a) was placed on the Verified List in cycle 2 based on failing annual averages in 2004, 2007, 2008, and 2009. Station 21FLGW 3506 was un-assigned from this WBID because the correct location of this station plotted in adjacent WBID 3183B. This parameter is being removed from the Verified List and the department is requesting EPA remove it from the 303(d) List based on a flaw in the original analysis.
24-1047 | St. Lucie - Loxahatchee | Martin,St. Lucie | 3194C | Savannas | Stream | 3F | Copper | Cu ≤ e(0.8545[lnH]-1.702) µg/L | 5 | 3a | 3a | Delist (Analysis Flaw) | No Data | No Data | This waterbody has no data for this parameter and is being placed in category 3a (No Data) based on a flaw in the original analysis. Copper was placed on the Verified List in Cycle 2 based on the number of exceedances for the sample size. Station 21FLSFWMSLT-29 was un-assigned from this WBID because the lat/long was incorrect (updated in IWR Run 57) and reassigned to WBID 3194W. WBID 3194W is not impaired for this parameter. This parameter is being removed from the Verified List and the department is requesting EPA remove it from the 303(d) List based on a flaw in the original analysis.
24-1048 | Lake Okeechobee | Okeechobee | 3203A | Nubbin Slough | Stream | 3F | Fecal Coliform | ≤ 400 Counts / 100 mL | 5 | NA | NA | Delist (Not Applicable) | NA | NA | This waterbody was previously listed as impaired on the Verified List for this parameter; however, fecal coliform bacteria is no longer assessed to determine impairment for this waterbody classification per 62-302.530, F.A.C. Escherichia coli is impaired for this waterbody and is being added to the Verified List and the department is requesting EPA add it to the 303(d) List. This parameter is being removed from the Verified List and the department is requesting EPA remove it from the 303(d) List per 62-303.720(2)(L), F.A.C.
24-1049 | Lake Okeechobee | Okeechobee | 3203B | Mosquito Creek | Stream | 3F | Fecal Coliform | ≤ 400 Counts / 100 mL | 5 | NA | NA | Delist (Not Applicable) | NA | NA | This waterbody was previously listed as impaired on the Verified List for this parameter; however, fecal coliform bacteria is no longer assessed to determine impairment for this waterbody classification per 62-302.530, F.A.C. Escherichia coli is impaired for this waterbody and is being added to the Verified List and the department is requesting EPA add it to the 303(d) List. This parameter is being removed from the Verified List and the department is requesting EPA remove it from the 303(d) List per 62-303.720(2)(L), F.A.C.
24-1050 | Lake Okeechobee | Okeechobee,St. Lucie | 3213B | Henry Creek | Stream | 3F | Fecal Coliform | ≤ 400 Counts / 100 mL | 5 | NA | NA | Delist (Not Applicable) | NA | NA | This waterbody was previously listed as impaired on the Verified List for this parameter; however, fecal coliform bacteria is no longer assessed to determine impairment for this waterbody classification per 62-302.530, F.A.C. Escherichia coli is not impaired for this waterbody. This parameter is being removed from the Verified List and the department is requesting EPA remove it from the 303(d) List per 62-303.720(2)(L), F.A.C.
24-1051 | St. Lucie - Loxahatchee | Martin | 3215 | Danforth Creek | Stream | 3F | Fecal Coliform | ≤ 400 Counts / 100 mL | 5 | NA | NA | Delist (Not Applicable) | NA | NA | This waterbody was previously listed as impaired on the Verified List for this parameter; however, fecal coliform bacteria is no longer assessed to determine impairment for this waterbody classification per 62-302.530, F.A.C. Escherichia coli is impaired and is being added to the Verified List and the department is requesting EPA add it to the 303(d) List. This parameter is being removed from the Verified List and the department is requesting EPA remove it from the 303(d) List per 62-303.720(2)(L), F.A.C.
24-1052 | Lake Worth Lagoon - Palm Beach Coast | Palm Beach | 3226E1 | Lake Worth Lagoon (Northern Segment) | Estuary | 3M | Nutrients (Total Phosphorus) | ENRR1: AGM ≤ 0.044 mg/L | 5 | 2 | 2 | Delist (Not Impaired) | ENRR1 (AGM) 2010 (0.021 mg/L) 2011 (0.022 mg/L) 2012 (0.024 mg/L) 2013 (0.029 mg/L) 2014 (0.029 mg/L) 2015 (0.028 mg/L) 2016 (0.022 mg/L) 2017 (0.029mg/L) 2018 (0.032 mg/L) 2019 (0.028 mg/L) | ENRR1 (AGM) 2015 (0.028 mg/L) 2016 (0.022 mg/L) 2017 (0.029 mg/L) 2018 (0.032 mg/L) 2019 (0.028 mg/L) 2020 (0.027 mg/L) 2021 (0.021 mg/L) 2022 (0.016 mg/L) | This waterbody is not impaired for this parameter because the annual geometric means attain the magnitude of the criterion for the three most recent consecutive years. This parameter is being removed from the Verified List and the department is requesting EPA remove it from the 303(d) List.
24-1053 | Southeast Coast - Biscayne Bay | Miami-Dade | 3226H | ICWW (Miami-Dade County) | Estuary | 3M | Enterococci | ≤ 130 Counts / 100 mL | 5 | NA | NA | Delist (Retired WBID) | NA | NA | This waterbody ID has been retired and all associated data have been re-assigned to WBIDs 3226H5 & 3226H6. WBID 3226H5 is not impaired for this parameter and is not being added to the 303(d) List. WBID 3226H6 is impaired for this parameter and will be added to the 303(d) List. This waterbody is being delisted from the Verified List and the department is requesting EPA remove it from the 303(d) List.
24-1054 | Southeast Coast - Biscayne Bay | Miami-Dade | 3226H | ICWW (Miami-Dade County) | Estuary | 3M | Nutrients (Chlorophyll-a) | ENRH5: AGM ≤ 1.7 µg/L ENRH9: AGM ≤ 1.1 µg/L | 5 | NA | NA | Delist (Retired WBID) | NA | NA | This waterbody ID has been retired and all associated data have been re-assigned to WBIDs 3226H5 & 3226H6. WBIDs 3226H5 and 3226H6 are impaired for this parameter and are being added to the 303(d) List. This waterbody is being delisted from the Verified List and the department is requesting EPA remove it from the 303(d) List.
24-1055 | Southeast Coast - Biscayne Bay | Miami-Dade | 3226H3 | Port of Miami | Estuary | 3M | Nutrients (Chlorophyll-a) | ENRH9: AGM ≤ 1.1 µg/L | 5 | 2 | 2 | Delist (Not Impaired) | ENRH9 (AGM) 2010 (0.7 µg/L) 2011 (0.6 µg/L) 2012 (0.8 µg/L) 2013 (1.0 µg/L) 2014 (1.0 µg/L) 2015 (1.4 µg/L) 2016 (0.9 µg/L) 2017 (1.2 µg/L) 2018 (1.2 µg/L) 2019 (0.5 µg/L) | ENRH9 (AGM) 2015 (1.4 µg/L) 2016 (0.9 µg/L) 2017 (1.2 µg/L) 2018 (1.2 µg/L) 2019 (0.5 µg/L) 2020 (0.8 µg/L) 2021 (0.6 µg/L) | This waterbody is not impaired for this parameter because the annual geometric means attain the magnitude of the criterion for the three most recent consecutive years. This parameter is being removed from the Verified List and the department is requesting EPA remove it from the 303(d) List.
24-1056 | Lake Worth Lagoon - Palm Beach Coast | Palm Beach | 3245C4 | Pine Lake | Lake | 3F | Fecal Coliform | ≤ 400 Counts / 100 mL | 5 | NA | NA | Delist (Not Applicable) | NA | NA | This waterbody was previously listed as impaired on the Verified List for this parameter; however, fecal coliform bacteria is no longer assessed to determine impairment for this waterbody classification per 62-302.530, F.A.C. Escherichia coli is impaired for this waterbody and is being added to the Verified List and the department is requesting EPA add it to the 303(d) List. This parameter is being removed from the Verified List and the department is requesting EPA remove it from the 303(d) List per 62-303.720(2)(L), F.A.C.
24-1057 | Lake Worth Lagoon - Palm Beach Coast | Palm Beach | 3245C4 | Pine Lake | Lake | 3F | Nutrients (Chlorophyll-a) | AGM ≤ 20 µg/L | 5 | 4a | 4a | Delist (TMDL Complete) | AGM 2010 (29 µg/L) 2011 (21 µg/L) 2012 (16 µg/L) 2013 (24 µg/L) 2014 (30 µg/L) 2017 (29 µg/L) 2018 (41 µg/L) 2019 (30 µg/L) | AGM 2017 (30 µg/L) 2018 (38 µg/L) 2019 (39 µg/L) | This waterbody has a site-specific (Hierarchy 1) DEP adopted nutrient TMDL and is impaired for this parameter because it exceeds the 20 µg/L criterion expressed as an annual geometric mean more than once in a three year period; it is being placed category 4a (TMDL Complete). This parameter is being removed from the Verified List and the department is requesting EPA remove it from the 303(d) List.
24-1058 | Lake Worth Lagoon - Palm Beach Coast | Palm Beach | 3245C4 | Pine Lake | Lake | 3F | Nutrients (Total Phosphorus) | LOAD ≤ 611 kg/year as an annual load | 5 | 4a | 4a | Delist (TMDL Complete) | AGM 2010 (0.05 mg/L) 2011 (0.05 mg/L) 2012 (0.07 mg/L) 2013 (0.05 mg/L) 2014 (0.07 mg/L) 2017 (0.06 mg/L) 2018 (0.07 mg/L) 2019 (0.05 mg/L) | AGM 2017 (0.06 mg/L) 2018 (0.07 mg/L) 2019 (0.07 mg/L) | This waterbody has a site-specific (Hierarchy 1) DEP adopted nutrient TMDL with a total phosphorus criterion expressed as a load and is being placed in category 4a (TMDL Complete). This parameter exceeds the TMDL target concentration of 0.04 mg/L as an annual arithmetic mean not to be exceeded more than once in a three year period. This parameter is being removed from the Verified List and the department is requesting EPA remove it from the 303(d) List.
24-1059 | Lake Worth Lagoon - Palm Beach Coast | Palm Beach | 3262B1 | E-1 Canal | Stream | 3F | Nutrients (Chlorophyll-a) | AGM ≤ 20 µg/L | 5 | 2 | 2 | Delist (Not Impaired) | AGM 2010 (34 µg/L) 2011 (27 µg/L) 2012 (27 µg/L) 2013 (57 µg/L) 2014 (26 µg/L) 2015 (18.4 µg/L) 2016 (9.6 µg/L) 2018 (7.3 µg/L) 2019 (12.6 µg/L) | AGM 2015 (18.4 µg/L) 2016 (9.6 µg/L) 2018 (7.3 µg/L) 2019 (12.6 µg/L) 2020 (7.4 µg/L) 2021 (2.1 µg/L) | This waterbody is not impaired for this parameter because the annual geometric means attain the magnitude of the criterion for the three most recent consecutive years. This parameter is being removed from the Verified List and the department is requesting EPA remove it from the 303(d) List.
24-1060 | Everglades | Broward,Palm Beach | 3265H | WCA 2A (Central Sector) | Stream | 3F | Dissolved Oxygen | Exceeds criteria set forth in the Everglades DO SSAC | 5 | 4e | 4e | Delist (Ongoing Restoration Activities) | 7/95 | 13/63 | This waterbody was assessed applying the criteria set forth in the Everglades DO SSAC and is impaired for this parameter because there are greater than 10% exceedances for the sample size. However, this parameter is being added to the Study List because there are ongoing restoration activities being implemented as part of the June 12, 2012, agreement between the department and U.S. Environmental Protection Agency (“USEPA”) titled the “Everglades Water Quality Restoration Framework Agreement Between the U.S. Environmental Protection Agency, Region IV, and Florida department of Environmental Protection,” and the Everglades Forever Act, Section 373.4592, Florida Statutes. This parameter is being removed from the Verified List but will remain on the 303(d) List.
24-1061 | Southeast Coast - Biscayne Bay | Broward | 3271 | Pompano Canal | Stream | 3F | Fecal Coliform | ≤ 400 Counts / 100 mL | 5 | NA | NA | Delist (Not Applicable) | NA | NA | This waterbody was previously listed as impaired on the Verified List for this parameter; however, fecal coliform bacteria is no longer assessed to determine impairment for this waterbody classification per 62-302.530, F.A.C. Escherichia coli is not impaired for this waterbody. This parameter is being removed from the Verified List and the department is requesting EPA remove it from the 303(d) List per 62-303.720(2)(L), F.A.C.
24-1062 | Southeast Coast - Biscayne Bay | Broward | 3282 | C-10 (Hollywood Canal) | Estuary | 3M | Fecal Coliform | ≤ 400 Counts / 100 mL | 5 | NA | NA | Delist (Not Applicable) | NA | NA | This waterbody was previously listed as impaired on the Verified List for this parameter; however, fecal coliform bacteria is no longer assessed to determine impairment for this waterbody classification per 62-302.530, F.A.C. Enterococci is impaired for this waterbody and is being added to the Verified List and the department is requesting EPA add it to the 303(d) List. This parameter is being removed from the Verified List and the department is requesting EPA remove it from the 303(d) List per 62-303.720(2)(L), F.A.C.
24-1063 | Southeast Coast - Biscayne Bay | Miami-Dade | 6001 | Biscayne Bay | Estuary | 3M | Nutrients (Chlorophyll-a) | ENRH3: AGM ≤ 0.5 µg/L ENRH4: AGM ≤ 0.7 µg/L ENRH6: AGM ≤ 0.4 µg/L ENRH7: AGM ≤ 0.2 µg/L ENRH8: AGM ≤ 0.2 µg/L | 5 | NA | NA | Delist (Retired WBID) | NA | NA | This waterbody ID has been retired and all associated data have been re-assigned to WBIDs 6001D, 6001E, 6001F, 6001G, and 6001H. WBIDs 6001D, 6001E, 6001F, 6001G, and 6001H are not impaired for this parameter. This waterbody is being delisted from the Verified List and the department is requesting EPA remove it from the 303(d) List.
1 Florida's waterbody classifications are defined as:
1 - Potable water supplies
2 - Shellfish propagation or harvesting
3F - Fish consumption; recreation, propagation, and maintenance of a healthy, well-balanced population of fish and wildlife in fresh water
3M - Fish consumption; recreation, propagation, and maintenance of a healthy, well-balanced population of fish and wildlife in marine water
3F or 3M - Limited - Fish consumption; recreation or limited recreation; and/or propagation and maintenance of a limited population of fish and wildlife
4 - Agricultural water supplies
5 - Navigation, utility, and industrial use
2 The previous summary assessment is based on the most recent Biennial Assessment 2020-2022.
3 The current assessment includes data from the Planning Period (January 1, 2010 through December 31, 2019) and the Verified Period (January 1, 2015 through June 30, 2022).
† EPA's Integrated Report Category:
1 - Attains all designated uses.
2 - Attains some designated uses and insufficient or no information or data are present to determine if remaining uses are attained.
2b - Attains one or more designated uses and a Reasonable Assurance Plan has already been completed.
2e - Attains one or more designated uses and an Alternative Restoration Plan has already been completed.
2t - Attains one or more designated uses and a Total Maximum Daily Load (TMDL) has already been completed. The waterbody meets applicable water quality standards for the parameter; however, this assessment category does not imply attainment of required TMDL load reductions or applicable BMAP restoration goals.
3a - No data and information are present to determine if any designated use is attained.
3b - Some data and information are present but not enough to determine if any designated use is attained.
3c - Enough data and information are present to determine that one or more designated uses may not be attained according to the Planning List methodology.
4a - Impaired for one or more designated uses but does not require TMDL development because a TMDL has already been completed.
4b - Impaired for one or more designated uses but does not require TMDL development because the water will attain water quality standards due to existing or proposed measures.
4c - Impaired for one or more criteria or designated uses but does not require TMDL development because impairment is not caused by a pollutant.
4d - Waterbody indicates nonattainment of water quality standards, but the Department does not have enough information to determine a causative pollutant; or current data show a potentially adverse trend in nutrients or nutrient response variables; or
there are exceedances of stream nutrient thresholds, but the Department does not have enough information to fully assess nonattainment of the stream nutrient standard.
4e - Waterbody indicates nonattainment of water quality standards and pollution control mechanisms or restoration activities are in progress or planned to address nonattainment of water quality standards, but the Department does not have enough information
to fully evaluate whether proposed pollution mechanisms will result in attainment of water quality standards.
5 - Water quality standards are not attained and a TMDL is required.
4 Where data are presented as x/y, x represents the number of exceedances and y represents the total number of samples.
Where Biology data are presented as SCI (n=y), y represents the total number of samples; WBID Mean is the average value of all temporally independent biological health assessment scores over the assessment period; Mean 1 is the first
temporally independent average of all biological health assessments within the most recent consecutive three month period; Mean 2 is the second temporally independent average of all biological health assessments within the most recent consecutive three month period
prior to the most recent biological health assessment; * Indicates a LVS or RPS result that is averaged based on temporal dependency.
^Beach advisories are based on FL Dept of Health Enterococcus criterion of >70 CFU/100mL. Beach advisory data are provided by the Florida Department of Health 2022 Beach Advisories. Beach advisories, warnings, and closures based on red tides, rip tides, dangerous aquatic life, hurricanes,
or short-term releases of pollutants, such as sewage spills, sewer line breaks, and medical wastes, are not included when assessing primary contact and recreation use support.
Fish advisory data are provided by the Florida Department of Health 2021
Turbidity natural background conditions are based on data prior to 2010 using the 25th percentile.
Abbreviations: WBID - Waterbody Identification; NA - Not Applicable, does not apply, or was not assessed in the previous cycle (i.e. it's a new WBID, waterbody type change, etc.);
AAM - Annual Arithmetic Mean; AGM - Annual Geometric Mean; ENR - Estuary Nutrient Region; LTA - Long Term Average; LTAAM - Long Term Annual Arithmetic Mean; LTAGM - Long Term Annual Geometric Mean;
LVS - Linear Vegetation Survey; PCT - Percent; RPS - Rapid Periphyton Survey; SSAC - Site Specific Alternative Criteria; TPY - Tons Per Year; WQBEL - Water Quality Based Effluent Limit.
The Southeast Basin Delist List is based on IWR Run 64 and the Impaired Waters Rule (IWR), Chapter 62-303, Florida Administrative Code, with the effective date of 10/17/2016.