## Instructions
Instructions for Using Alternative Soil Cleanup Target Level Calculation Spreadsheet
This spreadsheet is intended solely for the calculation of Alternative Soil Cleanup Target Levels (SCTLs) based on formulas provided in the February 2005 Technical Report: Development of Cleanup Target Levels for Chapter 62-777, F.A.C. Using the tabs at the bottom of the workbook, two sheets are available for modification, 'Leachability' and 'Direct Exposure.' The first sheet is intended to calculate Alternative SCTLs for Leachability Based on Groundwater Criteria. The second sheet is intended to calculate Alternative SCTLs for Direct Exposure Residential. The worksheet labeled 'Data Table' consists of all data used for these calculations. Only four cells are left unprotected in each of the calculation worksheets; the dropdown selection for contaminant of concern, average soil moisture content, fraction of organic carbon in soil, and dry soil bulk density. Default values are listed to the right for these user entry data values; the default values were used in the calculation of the SCTLs presented in Chapter 62-777, F.A.C. Users should enter the field-collected and laboratory-determined values for each of these site-specific parameters. The newly calculated Site-Specific SCTLs will be shown at the top of the worksheet. The user should print out each contaminant of concern applicable for the site and include in the appropriate report.
The location and depth of soil samples should be performed in accordance with subparagraph 62-770.600(4)(f)2., F.A.C. Frequency of sampling should be performed in accordance with Chapter 62-777, F.A.C. or as agreed upon by the appropriate regulatory agency.
Please contact Robert Brown, Petroleum Cleanup Section 3, with any questions at 850-245-8904 or Robert.C.Brown@dep.state.fl.us.

## Leachability
New SCTL |  |  | 0.0067664
Contaminant of Concern | Sym. | Units |  | 19 | User entry | Default
Average soil moisture content | ω | % | 0.2 |  | User entry | 0.2
Fraction organic carbon in soil | foc | g/g | 0.002 |  | User entry | 0.002
Dry soil bulk density | ρb | g/cm3 | 1.5 |  | User entry | 1.5
Henry's Law constant | H' | none | 0.22755 |  | User entry dependent
Water-filled soil porosity | θw | g/cm3 | 0.3 |  | User entry dependent
Air-filled soil porosity | θa | g/cm3 | 0.13396 |  | User entry dependent
Total soil porosity | η | none | 0.43396 |  | User entry dependent
Soil particle density ρs (g/cm3) | ρs | g/cm3 | 2.65 |  | Constant
Conversion factor (mg/ug) | CF | mg/μg | 0.001 |  | Constant
Dilution Attenuation Factor (DAF) | DAF | none | 20 |  | Constant
Direct Exposure SCTL (Residential) | SCTL | mg/kg | 1.2 |  | Chemical dependent
Direct Exposure SCTL Commercial/Industrial | SCTL | mg/kg | 1.7 |  | Chemical dependent
Leachability Based on Groundwater Criteria | SCTL | mg/kg | 0.007 |  | Chemical dependent
Leachability Based on Low Yield/Poor Quality Criteria | SCTL | mg/kg | 0.07 |  | Chemical dependent
Groundwater Cleanup Target Level | GCTL | μg/L | 1 |  | Chemical dependent
Melting Point | MP | (oC) | 5.5 |  | Chemical dependent
Density | d | g/cm3 | 0.8765 |  | Chemical dependent
Water solubility | S | mg/L | 1750 |  | Chemical dependent
Organic carbon coefficient | Koc | L/kg | 59 |  | Chemical dependent
Henry's Law constant | H | atm-m3/mol | 0.00555 |  | Chemical dependent
Diffusivity in air | Di | cm2/s | 0.088 |  | Chemical dependent
Diffusivity in water | Dw | cm2/s | 1.02e-05 |  | Chemical dependent
Soil-water organic partition coef. | Kd | L/kg | 0.354 |  | Chemical dependent
Apparent diffusivity | Da | cm2/s | 0.002146 |  | Chemical dependent
Resident volatilization factor | VF | m3/kg | 3357 |  | Chemical dependent
Child volatilization factor | VF | m3/kg | 1501 |  | Chemical dependent
Worker volatilization factor | VF | m3/kg | 3065 |  | Chemical dependent
GI Absorption | none | none | 0.9 |  | Chemical dependent
Cancer Class | none | none | A |  | Chemical dependent
Inhalation unit risk | IUR | 1/(μg/m3) | 7.8e-06 |  | Chemical dependent
Oral Cancer Slope Factor | CSFo | 1/(mg/kg-day) | 0.055 |  | Chemical dependent
Inhalation Cancer Slope Factor | CSFi | 1/(mg/kg-day) | 0.0273 |  | Chemical dependent
Dermal Cancer Slope Factor | CSFd | 1/(mg/kg-day) | 0.06111 |  | Chemical dependent
Reference concentration | RfC | mg/m3 | 0.03 |  | Chemical dependent
Oral Reference Dose | RfDo | mg/kg-day | 0.004 |  | Chemical dependent
Inhalation Reference Dose | RfDi | mg/kg-day | 0.008571 |  | Chemical dependent
Dermal Reference Dose | RfDd | mg/kg-day | 0.0036 |  | Chemical dependent

## Direct Exposure
New SCTL |  |  | 1.1903
Contaminant of Concern | Sym. | Units |  | 19 | User entry | Default
Average soil moisture content | ω | % | 0.1 |  | User entry | 0.1
Fraction organic carbon in soil | foc | g/g | 0.006 |  | User entry | 0.006
Dry soil bulk density | ρb | g/cm3 | 1.5 |  | User entry | 1.5
Henry's Law constant | H' | none | 0.22755 |  | User entry dependent
Water-filled soil porosity | θw | g/cm3 | 0.15 |  | User entry dependent
Air-filled soil porosity | θa | g/cm3 | 0.28396 |  | User entry dependent
Total soil porosity | η | none | 0.43396 |  | User entry dependent
Apparent diffusivity | DA | cm2/s | 0.0021464 |  | User entry dependent
Volatilization factor | VF | m3/kg | 3357.2278 |  | User entry dependent
Soil particle density ρs (g/cm3) | ρs | g/cm3 | 2.65 |  | Constant
Conversion factor (mg/ug) | CF | mg/μg | 0.0001 |  | Constant
Dilution attenuation factor (DAF) | DAF | none | 20 |  | Constant
Inverse of the mean concentration | Q/C | g/m2-s/kg/m3 | 85.61 |  | Constant
Exposure interval | T | s | 946080000 |  | Constant
Target cancer risk | TR | none | 1e-06 |  | Constant
Target hazard index | THI | none | 1 |  | Constant
Body weight | BW | kg | 51.9 |  | Constant
Averaging time | AT | days | 25550 |  | Constant
Exposure frequency | EF | days/yr | 350 |  | Constant
Exposure duration | ED | years | 30 |  | Constant
Relative bioavailability factor | RBA | none | 1 |  | Constant
Fraction from contaminated source | FC | unitless | 1 |  | Constant
Oral ingestion rate | Iro | mg/day | 120 |  | Constant
Inhalation rate | Iri | mg/day | 12.2 |  | Constant
Adherence factor | AF | mg/cm2 | 0.1 |  | Constant
Surface area of skin exposed | SA | cm2/day | 4810 |  | Constant
Dermal absorption | DA | unitless | 0.01 |  | Constant
Particulate emmision factor | PEF | m3/kg | 1240000000 |  | Constant
Direct Exposure SCTL (Residential) | SCTL | mg/kg | 1.2 |  | Chemical dependent
Direct Exposure SCTL Commercial/Industrial | SCTL | mg/kg | 1.7 |  | Chemical dependent
Leachability Based on Groundwater Criteria | SCTL | mg/kg | 0.007 |  | Chemical dependent
Leachability Based on Low Yield/Poor Quality Criteria | SCTL | mg/kg | 0.07 |  | Chemical dependent
Groundwater Cleanup Target Level | GCTL | μg/L | 1 |  | Chemical dependent
Melting Point | MP | (oC) | 5.5 |  | Chemical dependent
Density | d | g/cm3 | 0.8765 |  | Chemical dependent
Water solubility | S | mg/L | 1750 |  | Chemical dependent
Organic carbon coefficient | Koc | L/kg | 59 |  | Chemical dependent
Henry's Law constant | H | atm-m3/mol | 0.00555 |  | Chemical dependent
Diffusivity in air | Di | cm2/s | 0.088 |  | Chemical dependent
Diffusivity in water | Dw | cm2/s | 1.02e-05 |  | Chemical dependent
Soil-water organic partition coef. | Kd | L/kg | 0.354 |  | Chemical dependent
Apparent diffusivity | Da | cm2/s | 0.002146 |  | Chemical dependent
Resident volatilization factor | VF | m3/kg | 3357 |  | Chemical dependent
Child volatilization factor | VF | m3/kg | 1501 |  | Chemical dependent
Worker volatilization factor | VF | m3/kg | 3065 |  | Chemical dependent
GI Absorption | none | none | 0.9 |  | Chemical dependent
Cancer Class | none | none | A |  | Chemical dependent
Inhalation unit risk | IUR | 1/(μg/m3) | 7.8e-06 |  | Chemical dependent
Oral Cancer Slope Factor | CSFo | 1/(mg/kg-day) | 0.055 |  | Chemical dependent
Inhalation Cancer Slope Factor | CSFi | 1/(mg/kg-day) | 0.0273 |  | Chemical dependent
Dermal Cancer Slope Factor | CSFd | 1/(mg/kg-day) | 0.06111 |  | Chemical dependent
Reference concentration | RfC | mg/m3 | 0.03 |  | Chemical dependent
Oral Reference Dose | RfDo | mg/kg-day | 0.004 |  | Chemical dependent
Inhalation Reference Dose | RfDi | mg/kg-day | 0.008571 |  | Chemical dependent
Dermal Reference Dose | RfDd | mg/kg-day | 0.0036 |  | Chemical dependent

## Data Table
| Contaminant of Concern | Direct Exposure (Residential) (mg/kg) | Direct Exposure Commercial/Industrial (mg/kg) | Leachability Based on Groundwater Criteria (mg/kg) | Leachability Based on Low Yield/Poor Quality Criteria (mg/kg) | Groundwater Cleanup Target Level (GCTL) (ug/L) | Melting Point (MP) (oC) | Density (d) (g/cm3) | Water Solubility (S) (mg/L) | Organic Carbon Normalized Soil-water partition coefficient for organic compounds (Koc) (L/kg) | Henry's Law Constant (HLC) (atm-m3/mol) | Diffusivity in air (Di) (cm2/s) | Diffusivity in water (Dw) (cm2/s) | Soil-water Organic Partition Coefficient (Kd) (L/kg) | Apparent Diffusivity (Da) (cm2/s) | Resident Volatilization Factor (VF) (m3/kg) | Child Volatilization Factor (VF) (m3/kg) | Worker Volatilization Factor (VF) (m3/kg) | GI Absorption | Cancer Class | IUR 1/(ug/m3) | CSFo 1/(mg/kg-day) | CSFi 1/(mg/kg-day) | CSFd 1/(mg/kg-day) | RfC (mg/m3) | RfDo (mg/kg-day) | RfDi (mg/kg-day) | RfDd (mg/kg-day)
1 | Acenaphthene | 2400 | 20000 | 2.1 | 21 | 20 | 93.4 | 1.0242 | 4.24 | 2580 | 0.000155 | 0.0421 | 7.69e-06 | 15.5 | 9.169e-07 | 162400 | 72640 | 148300 | 0.5 | NA |  |  |  |  | NA | 0.06 | 0.03 | 0.03
2 | Acenaphthylene | 1800 | 20000 | 27 | 270 | 210 | 92.5 | 0.8987 | 16.1 | 3100 | 0.000113 | 0.04387 | 7.53e-06 | 18.6 | 5.816e-07 | 203900 | 91210 | 186200 | 1 | NA |  |  |  |  | NA | 0.03 | 0.03 | 0.03
3 | Anthracene | 21000 | 300000 | 2500 | 25000 | 2100 | 215 | 1.28 | 0.0434 | 29500 | 6.5e-05 | 0.0324 | 7.74e-06 | 177 | 2.625e-08 | 959900 | 429300 | 876300 | 0.5 | NA |  |  |  |  | NA | 0.3 | 0.15 | 0.15
4 | Benzo(a)anthracene | 1.3 | 6.6 | 0.8 | 8 | 0.05 | 84 | 1.274 | 0.0094 | 400000 | 3.35e-06 | 0.051 | 9e-06 | 2400 | 1.793e-10 | 11620000 | 5195000 | 10600000 | 0.5 | B2 | NA | 0.73 | 0.31 | 1.46
5 | Benzo(a)pyrene | 0.1 | 0.7 | 8 | 80 | 0.2 | 176.5 | 1.351 | 0.00162 | 1000000 | 1.13e-06 | 0.043 | 9e-06 | 6000 | 2.721e-11 | 29820000 | 13330000 | 27220000 | 0.5 | B2 | NA | 7.3 | 3.1 | 14.6
6 | Benzo(b)fluoranthene | 1.3 | 6.5 | 2.4 | 24 | 0.048 | 168 | 1.351 | 0.0015 | 1250000 | 0.000111 | 0.0226 | 5.56e-06 | 7500 | 7.353e-10 | 5736000 | 2565000 | 5236000 | 0.5 | B2 | NA | 0.73 | 0.31 | 1.46
7 | Benzo(g,h,I)perylene | 2500 | 52000 | 32000 | 320000 | 210 | 277 | 1.283 | 0.00026 | 3850000 | 1.41e-07 | 0.021 | 5.26e-06 | 23100 | 1.725e-12 | 118400000 | 52950000 | 108100000 | 0.5 | NA |  |  |  |  | NA | 0.03 | 0.015 | 0.015
8 | Benzo(k)fluoranthene | 13 | 66 | 24 | 240 | 0.48 | 217 | 1.351 | 0.0008 | 1250000 | 8.29e-07 | 0.0226 | 5.56e-06 | 7500 | 1.016e-11 | 48790000 | 21820000 | 44540000 | 0.5 | B2 | NA | 0.073 | 0.031 | 0.146
9 | Chrysene | 130 | 640 | 77 | 770 | 4.8 | 258.2 | 1.274 | 0.0016 | 400000 | 9.46e-05 | 0.0248 | 6.21e-06 | 2400 | 2.152e-09 | 3353000 | 1500000 | 3061000 | 0.5 | B2 | NA | 0.0073 | 0.0031 | 0.0146
10 | Dibenz(a,h)anthracene | 0.1 | 0.7 | 0.7 | 7 | 0.005 | 269.5 | 1.282 | 0.00249 | 3750000 | 1.47e-08 | 0.02 | 5.24e-06 | 22500 | 1.507e-12 | 126700000 | 56660000 | 115700000 | 0.5 | B2 | NA | 7.3 | 3.1 | 14.6
11 | Fluoranthene | 3200 | 59000 | 1200 | 12000 | 280 | 107.8 | 1.252 | 0.206 | 110000 | 1.61e-05 | 0.0302 | 6.35e-06 | 660 | 1.67e-09 | 3806000 | 1702000 | 3474000 | 0.5 | NA |  |  |  |  | NA | 0.04 | 0.02 | 0.02
12 | Fluorene | 2600 | 33000 | 160 | 1600 | 280 | 114.8 | 1.203 | 1.98 | 14000 | 6.36e-05 | 0.03679 | 7.889e-06 | 84 | 6.136e-08 | 627900 | 280800 | 573200 | 0.5 | NA |  |  |  |  | NA | 0.04 | 0.02 | 0.02
13 | Indeno(1,2,3-cd)pyrene | 1.3 | 6.6 | 6.6 | 66 | 0.048 | 161.5 | 1.351 | 2.2e-05 | 3450000 | 1.6e-06 | 0.0201 | 5.26e-06 | 20700 | 5.007e-12 | 69510000 | 31090000 | 63450000 | 0.5 | B2 | NA | 0.73 | 0.31 | 1.46
14 | Methylnaphthalene, 1- | 200 | 1800 | 3.1 | 31 | 28 | -22 | 1.0202 | 25.8 | 2660 | 0.00026 | 0.048 | 7.84e-06 | 15.96 | 1.7e-06 | 119300 | 53340 | 108900 | 1 | C |  |  |  |  | NA | 0.004 | 0.004 | 0.004
15 | Methylnaphthalene, 2- | 210 | 2100 | 8.5 | 85 | 28 | 34.4 | 1.0058 | 24.6 | 7500 | 0.000518 | 0.048 | 7.84e-06 | 45 | 1.205e-06 | 141700 | 63360 | 129300 | 1 | C |  |  |  |  | NA | 0.004 | 0.004 | 0.004
16 | Naphthalene | 55 | 300 | 1.2 | 12 | 14 | 80.2 | 1.0253 | 31 | 2000 | 0.000483 | 0.059 | 7.5e-06 | 12 | 5.147e-06 | 68560 | 30660 | 62590 | 1 | C |  |  |  |  | 0.003 | 0.02 | 0.0008571 | 0.02
17 | Phenanthrene | 2200 | 36000 | 250 | 2500 | 210 | 99.2 | 0.98 | 1.15 | 29500 | 2.33e-05 | 0.0333 | 7.47e-06 | 177 | 9.838e-09 | 1568000 | 701300 | 1432000 | 0.5 | NA |  |  |  |  | NA | 0.03 | 0.015 | 0.015
18 | Pyrene | 2400 | 45000 | 880 | 8800 | 210 | 151.2 | 1.271 | 0.135 | 105000 | 1.1e-05 | 0.0277 | 7.248e-06 | 630 | 1.129e-09 | 4629000 | 2070000 | 4225000 | 0.5 | NA |  |  |  |  | NA | 0.03 | 0.015 | 0.015
19 | Benzene | 1.2 | 1.7 | 0.007 | 0.07 | 1 | 5.5 | 0.8765 | 1750 | 59 | 0.00555 | 0.088 | 1.02e-05 | 0.354 | 0.002146 | 3357 | 1501 | 3065 | 0.9 | A | 7.8e-06 | 0.055 | 0.0273 | 0.06111 | 0.03 | 0.004 | 0.008571 | 0.0036
20 | Ethylbenzene | 1500 | 9200 | 0.6 | 6 | 30 | -94.9 | 0.867 | 169 | 363 | 0.00788 | 0.075 | 7.8e-06 | 2.178 | 0.0005519 | 6621 | 2961 | 6044 | 1 | D | NA |  | 0.00385 | 0.00385 | 1 | 0.1 | 0.2857 | 0.2857
21 | Toluene | 7500 | 60000 | 0.5 | 5 | 40 | -94.9 | 0.8669 | 526 | 182 | 0.00664 | 0.087 | 8.6e-06 | 1.092 | 0.001015 | 4883 | 2184 | 4457 | 1 | NA |  |  |  |  | 10 | 0.2 | 2.857 | 0.2
22 | Xylenes, total | 130 | 700 | 0.2 | 2 | 20 | -19.86 | 0.864 | 130 | 153 | 0.007 | 0.0714 | 9.34e-06 | 0.918 | 0.001018 | 4874 | 2180 | 4450 | 0.895 | NA |  |  |  |  | 0.1 | 0.2 | 0.02857 | 0.179
23 | Dibromoethane, 1,2-(EDB) | 0.01 | 0.05 | 0.0001 | 0.001 | 0.02 | 9.9 | 2.1791 | 4180 | 42.6 | 0.000743 | 0.0287 | 8.06e-06 | 0.2556 | 0.000129 | 13690 | 6123 | 12500 | 0.98 | B2 | 0.00022 | 85 | 0.77 | 86.73
24 | Dichloroethane, 1,2- | 0.5 | 0.7 | 0.01 | 0.1 | 3 | -35.5 | 1.2351 | 8520 | 17.4 | 0.000979 | 0.104 | 9.9e-06 | 0.1044 | 0.001049 | 4801 | 2147 | 4383 | 1 | B2 | 2.6e-05 | 0.091 | 0.091 | 0.091
25 | MTBE | 4400 | 24000 | 0.09 | 0.9 | 20 | -109 | 0.7405 | 51000 | 11.2 | 0.000587 | 0.1024 | 1.05e-05 | 0.0672 | 0.0007648 | 5624 | 2515 | 5134 | 1 | NA |  |  |  |  | 3 | 0.8571 | 0.8571 | 0.8571
26 | TRPHs | 460 | 2700 | 340 | 3400 | 5000 | 999 | NA | 65 | 1580 | 0.0117 | 0.1 | 1e-05 | 9.48 | 0.0002643 | 9568 | 4279 | 8734 | 5 | NA |  |  |  |  | 0.2 | 0.04 | 0.05714 | 0.2
27 | Arsenic | 2.1 | 12 | SPLP | SPLP | 10 | 817 | 5.727 | 0 | NA | NA | 0.2952 | 3.245e-05 | 29 | 7.08e-09 | NA | NA | NA | 0.95 | A | 0.0043 | 1.5 | 15.05 | 1.579 | NA | 0.0003 | 0.000285 | 0.000285
28 | Cadmium | 82 | 1700 | 7.5 | 75 | 5 | 321 | 8.65 | 0 | NA | NA | 0.02981 | 3.258e-05 | 75 | 2.754e-09 | NA | NA | NA | 0.044 | B1 | 0.0018 | NA | 6.3 | NA | NA | 0.001 | 5.7e-05 | 4.4e-05
29 | Chromium (hexavalent) | 210 | 470 | NA | NA | 100 | 1900 | 7.1 | 0 | NA | NA | 0.3978 | 4.596e-05 | 19 | 1.528e-08 | NA | NA | NA | 0.013 | A | 0.012 | NA | 41 | NA | 8e-06 | 0.003 | 2.286e-06 | 3.9e-05
30 | Chromium (total) | 210 | 470 | 38 | 380 | 100 | 999 | NA | NA | NA | NA | 0 | 0 | 19 | 0 | NA | NA | NA | NA | NA |  |  |  |  | NA | NA | NA | NA
31 | Chromium (trivalent) | 110000 |  | NA | NA | 100 | 1900 | 7.1 | 0 | NA | NA | 0.3978 | 4.596e-05 | 1800000 | 1.621e-13 | NA | NA | NA | 0.013 | NA |  |  |  |  | NA | 1.5 | 0.0195 | 0.0195
32 | Lead | 400 | 1400 | SPLP | SPLP | 15 | 328 | 11.3437 | 0 | NA | NA | 0.01122 | 2.656e-05 | 14 | 1.686e-06 | NA | NA | NA | NA | NA |  |  |  |  | NA | NA | NA | NA