## Part I
PART I – Qualitative Description
(See Section 62-345.400, F.A.C.)
No change

## Part II
PART II – Quantification of Assessment Area (impact or mitigation)
(See Sections 62-345.500 and .600, F.A.C.)
No change

## Formulas
Mitigation Determination Formulas
(See Section 62-345.600(3), F.A.C.)
For each impact assessment area:
(FL) | Functional Loss = Impact Delta X Impact acres
For each mitigation assessment area:
(RFG) | Relative Functional Gain = Mitigation Delta (adjusted for preservation, if applicable)/((t-factor)(risk))
If the acreage of mitigation proposed is known:
(FG) | Functional Gain = Relative Functional Gain X Mitigation acres
(a) Mitigation Bank Credit Determination
The total potential credits for a mitigation bank is the sum of the credits for each assessment area
where assessment area credits equal the RFG times the acres of the assessment area scored
Bank Assessment Areas
|  | RFG | X | Acres | = | Credits
example
a.a.1
a.a.2
total
(b) Mitigation needed to offset impacts, when using a mitigation bank
The number of mitigation bank credits needed, when the bank or regional offsite mitigation area is assessed in accordance with this rule, is equal to the summation of the calculated functional loss for each impact assessment area.
Impact Assesment |  |  |  | Credits needed
| Area | FL | =
example
a.a.1
a.a.2
total
(c) Mitigation needed to offset impacts, when not using a bank
To determine the acres of mitigation needed to offset impacts when not using a bank or a regional
offsite mitigation area as mitigation, divide functional loss (FL) by relative functional gain (RFG).
|  | FL | / | RFG | = | Acres of Mitigation
example
| a.a.1 | 2.2 |  | 0.6 |  | 3.67
If there are multiple impact assessment areas and/or multiple mitigation assessment areas to offset those impacts,or if the proposed mitigation acreage is a given, then the summation of the appropriate functional gain (FG) must be equal to or greater than the summation of respective functional losses (FL)
| example | FL | < | FG
impact | a.a.1 | 1.1
| a.a.2 | 0.93
| a.a.3 | 4.5
mitigation | a.a.4 |  |  | 5.2
| a.a.5 |  |  | 1.6
summation |  | 6.53 |  | 6.8
Form 62-345.900(3) [effective date 09-12-2007]