## B(a)p TEQs
Benzo(a)pyrene Conversion Table
For Direct Exposure Soil Cleanup Target Levels
Instructions can be found below the table
Facility/Site Name: | [5 empty] | SCTL Type |  | Value | Units | [7 empty] | for rounding
Site Location: | [5 empty] | Residential Direct Exposure SCTL |  | 0.1 | mg/kg |  |  |  |  | Residential Direct Exposure SCTL | 0.1 | mg/kg | 0.149
Facility/Site ID No.: | [5 empty] | Industrial Direct Exposure SCTL |  | 0.7 | mg/kg |  |  |  |  | Industrial Direct Exposure SCTL | 0.7 | mg/kg | 0.749
[6 empty] | Alternative SCTL (Optional) |  |  | mg/kg |  |  | ¬ | Alternative SCTLs or Background Concentrations can be entered here. | Alternative SCTL |  | mg/kg
| TEF = Toxic Equivalency Factor |  |  |  |  | Site Specific Background (Optional) |  |  | mg/kg |  |  | ¬ |  | Site Specific Background Concentration |  | mg/kg
Soil Sample #
| Sample Date | [15 empty] | TEFs
| Sample Location: | [15 empty] | 1
| Depth (ft): | [15 empty] | 0.1
Contaminant Concentrations
Contaminant | TEF | [15 empty] | 0.1
Benzo(a)pyrene | 1 | [15 empty] | 0.01
Benzo(a)anthracene | 0.1 | [15 empty] | 0.001
Benzo(b)fluoranthene | 0.1 | [15 empty] | 1
Benzo(k)fluoranthene | 0.01 | [15 empty] | 0.1
Chrysene | 0.001
Dibenz(a,h)anthracene | 1
Indeno(1,2,3-cd)pyrene | 0.1
Benzo(a)pyrene Equivalents
Contaminant | TEF
Benzo(a)pyrene | 1 | 0 | 0 | 0 | 0 | 0 | 0 | 0 | 0 | 0 | 0
Benzo(a)anthracene | 0.1 | 0 | 0 | 0 | 0 | 0 | 0 | 0 | 0 | 0 | 0
Benzo(b)fluoranthene | 0.1 | 0 | 0 | 0 | 0 | 0 | 0 | 0 | 0 | 0 | 0
Benzo(k)fluoranthene | 0.01 | 0 | 0 | 0 | 0 | 0 | 0 | 0 | 0 | 0 | 0
Chrysene | 0.001 | 0 | 0 | 0 | 0 | 0 | 0 | 0 | 0 | 0 | 0
Dibenz(a,h)anthracene | 1 | 0 | 0 | 0 | 0 | 0 | 0 | 0 | 0 | 0 | 0
Indeno(1,2,3-cd)pyrene | 0.1 | 0 | 0 | 0 | 0 | 0 | 0 | 0 | 0 | 0 | 0
Total Equivalents
Total Benzo(a)pyrene Equivalents |  | 0 | 0 | 0 | 0 | 0 | 0 | 0 | 0 | 0 | 0
Comparisons to SCTLs
Does This Sample Exceed:
The Residential Direct Exposure SCTL of 0.1 mg/kg? |  | OK | OK | OK | OK | OK | OK | OK | OK | OK | OK
The Industrial Direct Exposure SCTL of 0.7 mg/kg? |  | OK | OK | OK | OK | OK | OK | OK | OK | OK | OK
No Alternative SCTL Given |  | N/A | N/A | N/A | N/A | N/A | N/A | N/A | N/A | N/A | N/A
No Site Specific Background Given |  | N/A | N/A | N/A | N/A | N/A | N/A | N/A | N/A | N/A | N/A
Benzo(a)Pyrene Equivalents Calculator Instructions
Summary Criteria for Table Entries
Detection | Concentration Reported | Data Qualifier | Enter
Various | Quantified with certainty | None | reported value
Various | Estimated | J | reported (estimated) value
ND at MDL | MDL | U | 1/2 reported value
< MDL | Estimated | T | reported (estimated) value
≥ MDL but < PQL | Estimated | I | reported (estimated) value
≥ MDL but < PQL | PQL | M | 1/2 reported value
INSTRUCTIONS: Calculate Total Benzo(a)pyrene Equivalents if at least one of the carcinogenic PAHs is detected in the sample at a concentration equal to or higher than the Method Detection Limit (MDL), whether quantified with certainty (the concentration reported has no qualifier) or estimated (the concentration reported has a “J”, “T” or “I” qualifier). Enter the contaminant concentrations (in mg/kg) for all seven carcinogenic PAHs in the yellow boxes using the following criteria (and see table below):
1. If quantified with certainty, or estimated and has the “J” qualifier, enter the reported value;
2. If not detected at the MDL (the concentration reported is the MDL followed by the “U” qualifier) enter 1/2 of the reported value;
3. If detected at a concentration lower than the MDL and the concentration is estimated (has the “T” qualifier) enter the estimated value;
4. If detected at a concentration equal to or higher than the MDL but lower than the Practical Quantitation Limit (PQL) and the concentration is estimated (has the “I” qualifier) enter the estimated value;
5. If detected at a concentration equal to or higher than the MDL but lower than the PQL and it is not estimated (the concentration reported is the PQL followed by the “M” qualifier) enter 1/2 of the reported value.