## Instructions
Instructions for using the Long Term Natural Attenuation Monitoring (LTNAM) Reduction Worksheet Enter Facility Name, Facility ID#, Report Date, and Baseline Sampling Date information along the top of the worksheet. These should not change except for the Report Date throughout the use of this spreadsheet during the LTNAM period. In the first column, enter the monitoring well designation (MW-1, DW-1, etc.). In the second column, select the chemical of concern (COC) that is being monitored at that well from the dropdown selection of each row. Note, the concentration of each COC should be greater than the respective GCTL at the time of initiation of LTNAM, or the COC may be added after the initiation of LTNAM if the concentration increased above the GCTL during LTNAM. If the COC is not included in the dropdown, select "other" and type in the name of the COC. The GCTL will automatically populate in the third column unless you need to type in the name of the COC, at which time you should also type in the appropriate GCTL (you will need to override the number given after typing in the COC). The fourth column is the LTNAM baseline sampling result for each COC in each monitoring well. Each subsequent column corresponds to a LTNAM sampling event and should be entered for each report that is intended to be included in this worksheet. Please note that if the sampling schedule does not follow the timeline outlined in the LTNAM procedures, the corresponding month along the top of the column must be changed to accurately reflect the correct month. For each sampling event, the average percent reduction will be calculated at the bottom of the column with a positive percentage indicating a reduction and a negative percentage indicating an increase. At the 42-month sampling event, the individual compound reductions will be shown in addition to the average reduction at the bottom of the column.

## LTNAM Reductions
LONG TERM NATURAL ATTENUATION MONITORING REDUCTION WORKSHEET
Facility Name | [7 empty] | Report Date
Facility ID # | [7 empty] | Baseline Sampling Date
MW | Key Monitoring Well |  |  |  | Conc | Concentration of COC (must be >GCTL at baseline) in ug/L
COC | Contaminant of Concern (i.e., Benzene, Toluene, etc.) |  |  |  | GCTL | Groundwater Cleanup Target Level
LTNAM Monthly Monitoring Period Concentrations
MW | COC | GCTL | Baseline Conc | 0 | 3 | 6 | 9 | 12 | 16 | 20 | 24 | 30 | 42 | 42 mo % Reduction
|  | Aggregate Reduction |  | 0
Benzene | 1 | 1,2,4-Trimethylbenzene | 10
Toluene | 40 | 1,2-Dichloroethane | 3
Ethylbenzene | 30 | 1,3,5-Trimethylbenzene | 10
Total Xylenes | 20 | 1-Methylnaphthalene | 28
MTBE | 20 | 2-Methylnaphthalene | 28
Naphthalene | 14 | Acenaphthene | 20
1-Methylnaphthalene | 28 | Acenaphthylene | 210
2-Methylnaphthalene | 28 | Anthracene | 2100
Acenaphthene | 20 | Benzene | 1
Acenaphthylene | 210 | Benzo(a)anthracene | 0.05
Anthracene | 2100 | Benzo(a)pyrene | 0.2
Benzo(a)anthracene | 0.05 | Benzo(b)fluoranthene | 0.05
Benzo(a)pyrene | 0.2 | Benzo(g,h,i)perylene | 210
Benzo(b)fluoranthene | 0.05 | Benzo(k)fluoranthene | 0.5
Benzo(g,h,i)perylene | 210 | Chrysene | 4.8
Benzo(k)fluoranthene | 0.5 | Cumene | 0.8
Chrysene | 4.8 | Dibenz(a,h)anthracene | 0.005
Dibenz(a,h)anthracene | 0.005 | EDB | 0.02
Fluoranthene | 280 | Ethylbenzene | 30
Fluorene | 280 | Fluoranthene | 280
Indeno(1,2,3-cd)pyrene | 0.05 | Fluorene | 280
Phenanthrene | 210 | Indeno(1,2,3-cd)pyrene | 0.05
Pyrene | 210 | Lead | 15
TRPHs | 5000 | MTBE | 20
EDB | 0.02 | Naphthalene | 14
1,2-Dichloroethane | 3 | Other (type in name here) | Type In
Lead | 15 | Phenanthrene | 210
1,2,4-Trimethylbenzene | 10 | Pyrene | 210
1,3,5-Trimethylbenzene | 10 | Toluene | 40
Cumene | 0.8 | Total Xylenes | 20
Other (type in name here) | Type In | TRPHs | 5000