## Section 1 - Overall
Florida Department of Environmental Protection - Petroleum Restoration Program
PETROLEUM CLEANUP O&M INSPECTION FORM
INSTRUCTIONS: This form documents remedial system inspections performed by the O&M Inspectors and is designed to be completed electronically. Prior to mobilization, the contractor representative shall be contacted and invited to be present during the inspection. Inspectors shall review equipment inventory records and obtain schematics and drawings of the site and remedial system to aid in the inspection. Digital photographs with captions are required to document site conditions and any problems that are identified. Note: Inspectors shall not make adjustments to remedial systems and shall not turn a system on or off. Inspectors shall call the contractor representative and/or program site manager if a system requires immediate attention.
| Site Name: |  |  |  |  | Inspector: |  | Ken Starling
| Fac ID No.: |  |  |  |  | Inspection Date: |  |  |  |  | Time:
| Site Score: |  |  |  |  | Contractor Name:
| Street Address: |  |  |  |  | Contractor Reps on site: | [6 empty] | Yes
| City, County: | [11 empty] | No
| Site Manager: |  |  |  |  | Others on site: | [6 empty] | N/A
Team/LP:
| Purpose of Inspection: |  |  |  |  | O&M Site Category
Petroleum Site Status:
Current WO or TA#
(Fuel dispensing)
System Compound:
Equipment Inventory:
|  |  | Decal # |  | Serial # |  | Component or System |  |  | Manufacturer, Make, Model |  | Decal Match
1
2
3
4
5
6
7
8
9
10
11
12
* If decal is missing or does not match system component, see comments for more info.
Comments
| Are all of the items on the inventory checklist present at the site? | [6 empty] | Yes
| Do the serial numbers match the published inventory list? | [6 empty] | Yes
| Is all of the equipment in use? | [6 empty] | Yes
Operation and Maintenance Requirements Check List
| Security | [8 empty] | Comments
1 | Is the compound fence closed and locked?
2 | Is the compound fence in good condition (missing panels or boards, gate closes, etc)?
3 | Is system enclosure/trailer closed and locked?
4 | Is control panel closed and locked?
5 | Are treatment wells secure and/or bolted down?
6 | Are monitoring wells secure with zip-ties?
7 | Have proper hurricane/wind protection measures been installed (strapping, tie-downs, etc.)?
| System Operation & Condition | [8 empty] | Comments
8 | Control panel alarm free?
9 | Is the system currently running?
10 | Is there an hour meter present for each process?
11 | Are the hour meters operational if system is running?
12 | Are there flow meters present?
13 | Are the flow meters clean?
14 | Are the flow meters operational? (One unserviceable flow meter allowable)
15 | Are site glasses clean?
16 | Have all issues from previous inspections been resolved?
17 | Is the equipment free of oil leaks?
18 | Is the noise level normal for the technology in-use?
19 | Are the belts free from excessive play?
20 | Are the drive systems free from excessive vibration?
21 | If present, are the grease fittings wet?
22 | If present, is the carbon vane and filter maintenance recorded?
23 | Are the filter pressure drops normal?
24 | Are the float switches accessible for maintenance?
25 | Is the system free of obvious fouling?
26 | If present, are bag filters flowing and operational?
27 | Is the site free of any sub-standard repairs? (duck tape, wire, etc.)
28 | Is the site free from any leaking pipes or leaking equipment?
29 | Is the gallery (if present) free from pooling or flooding?
30 | Are all of the well pads installed per DEP Specifications?
31 | Do the treatment wells appear to be installed to RAP Specifications?
32 | Are the treatment wells free from leaks at the wellhead?
| Housekeeping & Safety | [8 empty] | Comments
33 | Are there obvious trip hazards at the site or in the compound?
34 | Are there moving parts without guards (unprotected belts, fans, etc)?
35 | Is the system trailer free of clutter and accessible to record parameters?
36 | Any signs of stinging plants or animals inside compound?
37 | Site free from excessive trash or weed/tree growth in the compound?
38 | Site free from old run-out parts?
39 | Site free from used drums with content?
40 | Are treatment wells free of excessive water, trash or roots?
41 | Are treatment wells easily located and accessible (buried, unmaintained wooded area)?
42 | Can treatment well vaults be easily opened?
| Documentation | [8 empty] | Comments
43 | Is there a system manual in the enclosure?
44 | Is there a maintenance log on site?
45 | Is the maintenance log current?
46 | Is there a written maintenance plan available that matches system manual recommendations?
47 | Does the maintenance plan agree with the maintenance log?
48 | Do site maps match current site and well configurations?
Additional Comments (refer to item number):
ec: WRS Equipment Inventory Specialist
PRP Site Manager
Oculus
Routine System Inspection
System Startup/Equipment Inventory
Observe O&M
Active
Inactive
Vacant
Wood Fence
Chain Link Fence
Enclosed Bldg or Trailer
Roof or Cover
Site Manager Request
Other
Remedial Action Initiative (RAI)
Program Site - non RAI
PBC
Owner Funded
DEP Equipment
Leased Equipment

## Section 2 - System Performance
PETROLEUM CLEANUP O&M INSPECTION FORM - SYSTEM PERFORMANCE SECTION
| Site Name: |  | 0 |  |  |  | Inspector: |  |  | Ken Starling
| FAC ID No.: |  | 0 |  |  |  | Inspection Date: |  |  | 0 |  | Time: | 0:00
| Electric Meter Reading |  |  |  |  | KW Hrs |  | kW | Telemetry Present
| Sound Level Readings |  |  |  | dBA |  |  | dBC
| Cooling Air Inlet Screens | [5 empty] | Comments:
| Enclosure Cooling Unit | [6 empty] | Comments:
| Enclosure Temperature |  |  |  | °F | Outside Air Temperature |  |  |  | °F
| Are equipment control switches in "AUTO" position? | [6 empty] | Exceptions:
| Is system documentation on site? | [5 empty] | Comments:
| Power Outage Counter |  |  |  |  | Power Outage Timer |  |  |  | Hours
Is system in active O&M?
|  | Air Sparging-Bio Sparging |  |  |  | Running on Arrival?
| Press Gauges Located at | [6 empty] | Manifold
Located
| Flow Meters Located at | [6 empty] | AS Well Flow
H.E. Temp In/Out |  |  |  |  | °F | H.E. Pressure In/Out |  |  |  |  | PSIG | AS Zone #1
H.E. Fan Status | [5 empty] | H.E. Cooling Air Flow
H.E. Temp In/Out |  |  |  |  | °F | H.E. Pressure In/Out |  |  |  |  | PSIG | AS Zone #2
H.E. Fan Status | [5 empty] | H.E. Cooling Air Flow
|  | ACFM | Press | Temp °F | SCFM | Filter DP | Condition | Amps | Comments & Description |  |  | Hour Meter
System |  |  | 0 |  | 0
Zone #1 |  |  |  |  | 0
Bleed Air |  |  |  |  | 0 |  |  | NA
Zone #2 |  |  |  |  | 0
Bleed Air |  |  |  |  | 0 |  |  | NA
AS System Well Information
|  | Well ID | ACFM | Press (Encl) | Sparge Air Temp | SCFM | Press (Well) | Vault/Handhole Condition |  | Wellhead Condition |  | Comments
|  |  |  | psig | °F |  | psig | SAT | UNSAT | SAT | UNSAT
|  | SP-1 |  |  |  | 0
|  | SP-2 |  |  |  | 0
|  | SP-3 |  |  |  | 0
|  | SP-4 |  |  |  | 0
|  | SP-5 |  |  |  | 0
|  | SP-6 |  |  |  | 0
|  | SP-7 |  |  |  | 0
|  | SP-8 |  |  |  | 0
|  | SP-9 |  |  |  | 0
|  | SP-10 |  |  |  | 0
|  | SP-11 |  |  |  | 0
|  | SP-12 |  |  |  | 0
|  | SP-13 |  |  |  | 0
|  | SP-14 |  |  |  | 0
|  | SP-15 |  |  |  | 0
|  | SP-16 |  |  |  | 0
|  | SP-17 |  |  |  | 0
|  | SP-18 |  |  |  | 0
|  | SP-19 |  |  |  | 0
|  | SP-20 |  |  |  | 0
|  | Total | 0 |  |  | 0
NG = No Gauge M = Gauge Malfunction I = Gauge Inaccessible RNT = Reading Not Taken NI = Not Inspected
|  | Notes: | Deep AS flow meters are Dwyer VFC-121 meters.
SCFM calculations made using Dwyer conversion formula.
Comments:
|  | Vapor Extraction System |  |  |  | Running on Arrival? |  |  |  | MPX/Dual Phase?
| Vacuum Gauges Located at | [6 empty] | Manifold
Located
| Flow Meters Located at | [6 empty] | VE Well Flow
|  | ACFM | Vac "WC | Temp °F | SCFM | Filter DP | Condition | Amps | Comments & Description |  |  | Hour Meter
System |  |  |  |  | 0
Blwr 1 |  |  |  |  | 0
Blwr 2 |  |  |  |  | 0
Dilution |  |  |  |  | 0 |  |  | NA
MS Tank |  |  |  |  | 0 | N/A |  | NA
|  | MS Pump Totalizer |  |  |  | gals | Unsat | NA
PSIG
Groundwater Extraction Systems
|  | System Flow Rate |  | gpm |  | SystemTotalizer |  | gals | System Pressure |  |  | "H2O
MS Water Treatment
[6 empty] | Pressure |  | psi | Flow |  | gpm
[6 empty] | Stripper Condition |  |  |  |  | Fouling
MS Water Disposal
|  |  | External Tank Size: |  |  |  | gal | Current Level At: |  |  | gal
[5 empty] | Groundwater Effluent Totalizer: |  |  | gal |  | Effluent Pressure: |  | psi
[8 empty] | Condition |  | Comments & Description |  |  | Hour Meter
|  |  | Injection Well #1 Pressure: |  |  |  | psi
|  |  | Injection Well #2 Pressure: |  |  |  | psi
|  |  | Injection Well #3 Pressure: |  |  |  | psi
|  | Off Gas Treatment |  |  |  | Running on Arrival? |  |  |  | (for oxidizer)
|  |  |  | Is the Carbon currently plumbed into the system? | [6 empty] | # Vessels
|  |  | Pre-carbon Pressure |  | psi |  | Mid-Carbon Pressure |  | psi |  | Effluent Pressure |  | psi
[7 empty] | Hour Meter-Oxidizer |  |  |  | Effluent Flowrate |  | scfm
Comments:
Did contractor demonstrate fail-safe/interlock mechanisms
Soil Vapor Extraction Wells
|  | Well ID | Diff Press | ACFM | Vacuum (Encl) | Influent Temp | SCFM | Vacuum (Well) | Vault/Handhole Condition |  | Wellhead Condition |  | Comments
|  |  | " WC |  | " WC | °F |  | " WC | SAT | UNSAT | SAT | UNSAT
|  | VE-1 |  |  |  |  | 0
|  | VE-2 |  |  |  |  | 0
|  | VE-3 |  |  |  |  | 0
|  | VE-4 |  |  |  |  | 0
|  | VE-5 |  |  |  |  | 0
|  | VE-6 |  |  |  |  | 0
|  | VE-7 |  |  |  |  | 0
|  | VE-8 |  |  |  |  | 0
|  | VE-9 |  |  |  |  | 0
|  | VE-10 |  |  |  |  | 0
|  | VE-11 |  |  |  |  | 0
|  | VE-12 |  |  |  |  | 0
|  | Total |  | 0 |  |  | 0
NG = No Gauge M = Gauge Malfunction I = Gauge Inaccessible RNT = Readings Not Taken NI = Not Inspected SAT = Satisfactory UNSAT = Unsatisfactory
Comments:
Groundwater Recovery Wells
|  | Well ID | Pnuematic Press | Flow | Vacuum (Encl) | Influent Temp | SCFM | Vacuum (Well) | Vault/Handhole Condition |  | Wellhead Condition |  | Flow Totalizer
|  |  | psi | gpm | " WC | °F |  | " WC | SAT | UNSAT | SAT | UNSAT | gal
|  | RW-1 |  |  |  |  | 0
|  | RW-2 |  |  |  |  | 0
|  | RW-3 |  |  |  |  | 0
|  | RW-4 |  |  |  |  | 0
|  | RW-5 |  |  |  |  | 0
|  | RW-6 |  |  |  |  | 0
|  | RW-7 |  |  |  |  | 0
|  | RW-8 |  |  |  |  | 0
|  | RW-9 |  |  |  |  | 0
|  | RW-10 |  |  |  |  | 0
|  | RW-11 |  |  |  |  | 0
|  | RW-12 |  |  |  |  | 0
|  | Total |  | 0 |  |  | 0
NG = No Gauge M = Gauge Malfunction I = Gauge Inaccessible RNT = Readings Not Taken NI = Not Inspected SAT = Satisfactory UNSAT = Unsatisfactory
Pnuematic pressure is the line pressure applied to pnuematic pumps by system air compressor.
Comments:
Yes
No
Yes
No
Yes
No
Yes
No
Compound
Well Vaults
No Gauges
Direct Read Gauges
Calculation
No Gauges
Running
Not Running
Clean
Dirty
Clogged
Clean
Yes
No
Running
Not Running
No Fan
Yes
No
Dirty
Clogged
Running
Not Running
Clean
Dirty
Clogged
Running
Not Running
Compound
Well Vaults
No Meters
Inside Trailer/Building
Outside Enclosure
Compound
Well Vaults
No Gauges
Direct Read Gauges
Calculation
No Meters
Compound
Well Vaults
No Meters
Inside Trailer/Building
Outside Enclosure
Carbon
Chemical Treat
OWS
None
Other
Infiltration Gallery
External Tank
Surface Water/NPDES
Sanitary Sewer
Injection Well
Other
Sat
Unsat
Sat
Sat
Unsat
Unsat
Yes
No
Contractor not on site
Yes
No
Yes
No
Yes
No
Carbon Vessel
Thermal Oxidizer
Catalytic Oxidizer
Air Stripper

## Section 3 - MW Wells
Site Name: | 0 |  |  |  | Inspector: |  | Ken Starling
FAC ID No.: | 0 |  |  |  | Inspection Date: |  | 0
Monitor Wells
Well ID | DTW | Vacuum | Pressure | Handhole Condition |  | Wellhead Condition |  | Comments
| ft | " WC | " WC | SAT | UNSAT | SAT | UNSAT
Notes:
NG = No Gauge M = Gauge Malfunction I = Gauge Inaccessible RNT = Readings Not Taken NI = Not Inspected SAT = Satisfactory UNSAT = Unsatisfactory

## Section 4 - Inventory
Petroleum Cleanup O&M Inspection Form
State Property Inventory Verification

## Section 5 - Photos
SITE PHOTOGRAPHS PAGE 1
| FDEP FAC ID# | 0
Florida Department of Environmental Protection | INSPECTOR: | #REF!
2600 Blair Stone Road | FDEP MANAGER: | 0
Tallahassee, FL 32399-2400
SITE PHOTOGRAPHS PAGE 2
| FDEP FAC ID# | 0
Florida Department of Environmental Protection | INSPECTOR: | #REF!
2600 Blair Stone Road | FDEP MANAGER: | 0
Tallahassee, FL 32399-2400
SITE PHOTOGRAPHS PAGE 3
| FDEP FAC ID# | 0
Florida Department of Environmental Protection | INSPECTOR: | #REF!
2600 Blair Stone Road | FDEP MANAGER: | 0
Tallahassee, FL 32399-2400
SITE PHOTOGRAPHS PAGE 4
| FDEP FAC ID# | 0
Florida Department of Environmental Protection | INSPECTOR: | #REF!
2600 Blair Stone Road | FDEP MANAGER: | 0
Tallahassee, FL 32399-2400

## Instructions
Instructions on the use of this form:
SCFM Calculations:
Sections of Page 2 can be deleted if they are not applicable. For example, the Groundwater System section can be deleted if there is no groundwater system installed at the site. The forced page break on Page 2 can be removed or relocated as necessary.
The AS Wells, RW-SVE Wells, and Monitor Wells sheets can be modified to add additional rows if needed. Since the AS Wells and RW-SVE Wells sheets contain formulas in the SCFM cells, it is recommended that rows be copied and inserted ("Insert Copied Cells") so that the formulas are also copied.
The units for the filter differential pressure (Filter DP) on Page 2 should be indicated in the box (i.e., 5" WC, 5" Hg, 5 psi, etc.).
State Property Inventory: The state property inventory from the DEP equipment website (www.depeq.com) can be copied/pasted into the INVENTORY sheet. This is done by: 1. Pull up the inventory for the site using the website procedures. 2. Click on "Printable Version". 3. Right click anywhere in the equipment list. 4. From the pop-up menu, select "Select All" 5. Put the mouse pointer over any highlighted item and right click again. 6. Select "Copy" from the pop-up menu. 7. Open the Inventory page in the Excel spreadsheet. 8. Left click the top left box to select it. 9. With the mouse pointer still in the top left box, right click. 10. Select "Paste" from the pop-up menu.
SCFM is automatically calculated using the Ideal Gas Law based on the ACFM (indicated CFM on the meter), the pressure at the flow measuring device, and the temperature of the gas. Units are CFM for flow, psig for pressure, inches of WC for vacuum, and degrees F for temperature. If no value is entered into the pressure or temperature boxes, the calculation assumes a value of 0 psi (or 0" WC vacuum) for the pressure (or vacuum) and 0°F for the temperature.
Alternate formulas are provided for Dwyer Piot tubes and direct read flow meters.
Standard pressure for SCFM is 14.7 psia and standard temperature is 60°F.
One of the following values must be entered into the ACFM box if a pressure (vacuum) or temperature is entered into a box on the same line:
NG (No Gauge)
M (Malfuntion gauge)
I (Inaccessible gauge)
a value for ACFM

## Formulas
VACUUM Flows
Diff Press | ACFM | Vacuum | Flow Temp | SCFM | Comments
" WC |  | " WC | °F
0
0
0
0
0
0
0
0
0
0
0
0
0
0
0
0
PRESSURE Flows
Diff Press | ACFM | Pressure | Flow Temp | SCFM | Comments
" WC |  | PSI | °F
|  | 0 |  | 0
0
0
0
0
0
0
0
0
0
0
0
0