## Instructions-Tips and Tricks
SPI GUIDANCE DOCUMENT
This document is intended to provide guidance in preparing the SPI for various work scopes. The guidance documents have been set up to reflect the items that may be needed on an SPI for each scope of work, with comments on the cells to explain how to calculate the number of units required.
The Calculations Tab includes formulas to calculate mobilizations, per diem, and other
unit rate items.
Each tab shows the potential pay items that may be associated with the scope of work. Not every pay item will be needed for every scope of work.
Some quantities on the pay items have a general formula to estimate the number of items required. If the contractor comes up with a different number based on their own experience, you should use that number instead.
If contractor hours are required for items that do not have a unit rate cost, you can use Section 20/21 for hourly rates of various personnel, or item 2-4 if only oversight is required.

## Calculations
CALCULATIONS
Enter data in yellow cells only. These are general calculations. Adjustments can be made if site conditions are known to make work more difficult or cause delays.
Mobilizations
Drilling: - 1 light vehicle (SPI 3-1, 3-2) - 1 drill rig (SPI 3-9, 3-10) - 1 heavy duty truck (SPI 3-3, 3-4) - 1 work trailer (optional, SPI 3-5, 3-6) |  | Groundwater Sampling: - 1 light vehicle (SPI 3-1, 3-2) |  |  | Remediation System Construction: - 1 light vehicle (SPI 3-1, 3-2) - 1 heavy duty truck (SPI 3-3, 3-4) - 1 work trailer (optional, SPI 3-5, 3-6) | Mobes (each Vehicle) | Source Removal: - 1 light vehicle (SPI 3-1, 3-2) - 1 heavy duty truck (SPI 3-3, 3-4) - 1 work trailer (optional, SPI 3-5, 3-6)
Total Drilling/Boring Footage | 202 | Total Number of Wells |  |  | Small System Trenching | 1 | Excavation (cubic yards)
Number of Days | 2 | Number of Days |  | 0 | Medium System Trenching | 2
Mobilizations (each vehicle) | 1 | Mobilizations |  | 0 | Large System Trenching | 3 |  | Days
[5 empty] | Extra Large System Trenching | 4 | Surface Removal
[5 empty] | System Delivery/Setup | 1 | Sheet Piling Installation
[5 empty] | Remediation System Startup | 1 | Dewatering System Installation
[7 empty] | Excavation | 0
[7 empty] | Backfill/Compaction | 0
[7 empty] | Equipment Breakdown | 0
Per Diem | [6 empty] | Resurfacing
Activity | # of People | # of Days | Totals |  |  |  | Total | 0
Drilling |  | 2 | 0 |  |  |  | Mobilizations (each vehicle) | 0
Groundwater Sampling |  | 0 | 0
Remediation System Trenching |  |  | 0
System Delivery/Setup |  |  | 0
Remediation System Startup |  |  | 0
Source Removal |  | 0 | 0
|  | TOTAL: | 0
NOTES:
The number of days can be determined from the Mobilizations tables above.
Per diem is only allowed if the site is greater than 50 miles from the contractor's office AND if they will be staying overnight. Prorated in 1/4 day increments.
Per diem is paid for contractors (oversight) and subcontractors (drillers, construction subs, etc).
Drilling rate is dependent on the work scoped and lithology (typically 140-190'/day).

## Site Assessment SPI
Facility Name:
FDEP Fac.ID #:
| County: | 00 |  |  | TRUE | TRUE | TRUE | FALSE | FALSE | FALSE | FALSE | FALSE | FALSE | FALSE
| Region: | [14 empty] | Reimbursable Pay Items require one quote if total costs are $2500 or less.
Site Manager Name: | [5 empty] | Not applicable to new ATC Amendment | [9 empty] | Reimbursable Pay Items require three quotes if total costs are greater than $2500.
Site Manager Phone: | [15 empty] | It the reimbursable pay item is spread over multiple tasks, the total cost of all tasks will
Site Manager email: | [15 empty] | be used to determine if the cost is above or below $2500.
PAY ITEM | DESCRIPTION |  | UNIT OF MEASURE | TOTAL UNITS | TASK 1 UNITS | TASK 2 UNITS | TASK 3 UNITS | TASK 4 UNITS | TASK 5 UNITS | TASK 6 UNITS | TASK 7 UNITS | TASK 8 UNITS | TASK 9 UNITS | TASK 10 UNITS
1. | OFFICE ACTIVITIES | [13 empty] | FALSE
1-1. | File Review |  | Per Review | 1 | 1 | [9 empty] | TRUE
1-2. | Site Health & Safety Plan |  | Per Site | 1 | 1 | [9 empty] | TRUE
1-2.a. | Site Health & Safety Plan for Continued Work at no cost to FDEP |  | Per Site | 1 | 1
1-3. | Notice of Discovery of Contamination Package (Initial or TPOC) |  | Per Package | 0 | [10 empty] | FALSE
1-4. | Permit Fees - actual fee only, cost to obtain permit is included in applicable pay items |  | Reimbursable* | 1 | 1 | [9 empty] | TRUE
1-5. | Off-Site Property Access Agreement |  | Per Agreement | 1 | 1 | [9 empty] | TRUE
1-5.a. | Site Property Access Agreement for Source Property at no Cost to FDEP |  | Per Agreement | 1 | 1
1-6. | Project Specific Financial Guarantee Bond (if required by DEP) |  | Reimbursable* | 0 | [10 empty] | FALSE
1-7. | 6% Handling Fee for Cost Reimbursable Items |  | % Surcharge | 3 | 1 | 1 | 1
2. | FIELD ACTIVITIES - GENERAL | [13 empty] | FALSE
2-1. | Site Reconnaissance/Field Measurement Visit |  | Per Visit | 0 | [10 empty] | FALSE
2-2. | Receptor Survey and Exposure Pathway Identification (Excludes report) |  | Per Survey | 1 |  | 1 | [8 empty] | TRUE
2-3. | Professional Land Survey |  | Reimbursable* | 1 |  | 1 | [8 empty] | TRUE
2-4. | Contractor Oversight for Non-Price Schedule Activities |  | Per Day | 0 | [10 empty] | FALSE
3. | MOBILIZATION | [13 empty] | FALSE
3-1. | Mobilization, Light Duty Vehicle (car or 1/2 ton truck) - ≤ 100 miles each way |  | Per Round Trip | 1 |  | 1 | [8 empty] | TRUE
3-2. | Mobilization, Light Duty Vehicle (car or 1/2 ton truck) - > 100 miles each way |  | Per Round Trip | 1 |  | 1 | [8 empty] | TRUE
3-3. | Heavy Duty/Stakebed Truck (3/4 ton +) - ≤ 100 miles each way |  | Per Round Trip | 1 |  | 1 | [8 empty] | TRUE
3-4. | Heavy Duty/Stakebed Truck (3/4 ton +) - > 100 miles each way |  | Per Round Trip | 1 |  | 1 | [8 empty] | TRUE
3-5. | Work Trailer - ≤ 100 miles each way |  | Per Round Trip | 1 |  | 1 | [8 empty] | TRUE
3-6. | Work Trailer - > 100 miles each way |  | Per Round Trip | 1 |  | 1 | [8 empty] | TRUE
3-7. | DPT Rig Mobilization - ≤ 100 miles each way |  | Per Round Trip | 1 |  | 1 | [8 empty] | TRUE
3-7.a. | DPT Rig and Support Vehicles Mobilization - ≤ 100 miles each way |  | Per Round Trip | 1 |  | 1
3-8. | DPT Rig Mobilization - > 100 miles each way |  | Per Round Trip | 1 |  | 1 | [8 empty] | TRUE
3-8.a. | DPT Rig and Support Vehicles Mobilization - > 100 miles each way |  | Per Round Trip | 1 |  | 1
3-9. | Drill Rig Mobilization - ≤ 100 miles each way |  | Per Round Trip | 1 |  | 1
3-9.a. | Drill Rig and Support Vehicles Mobilization (hollow stem auger, mud rotary or sonic) - ≤ 100 miles each way |  | Per Round Trip | 1 |  | 1
3-10. | Drill Rig Mobilization - > 100 miles each way |  | Per Round Trip | 1 |  | 1
3-10.a. | Drill Rig and Support Vehicles Mobilization (hollow stem auger, mud rotary or sonic) - > 100 miles each way |  | Per Round Trip | 1 |  | 1
3-11. | Excavator Mobilization - ≤ 100 miles each way |  | Per Round Trip | 0
3-12. | Excavator Mobilization - > 100 miles each way |  | Per Round Trip | 0
3-13. | LDA Rig Mobilization - ≤ 100 miles each way |  | Per Round Trip | 0
3-13.a. | LDA Rig and Support Vehicles Mobilization - ≤ 100 miles each way |  | Per Round Trip | 0 | [10 empty] | FALSE
3-14. | LDA Rig Mobilization - > 100 miles each way |  | Per Round Trip | 0 | [10 empty] | FALSE
3-14.a. | LDA Rig and Support Vehicles Mobilization - > 100 miles each way |  | Per Round Trip | 0 | [10 empty] | FALSE
3-15. | Loader/Backhoe Mobilization - ≤ 100 miles each way |  | Per Round Trip | 0 | [10 empty] | FALSE
3-16. | Loader/Backhoe Mobilization - > 100 miles each way |  | Per Round Trip | 0 | [10 empty] | FALSE
3-17. | Mini Excavator/Loader (BobcatTM) Mobilization - ≤ 100 miles each way |  | Per Round Trip | 0 | [10 empty] | FALSE
3-18. | Mini Excavator/Loader (BobcatTM) Mobilization - > 100 miles each way |  | Per Round Trip | 0 | [10 empty] | FALSE
3-19. | Drum Compactor mobilization - ≤ 100 miles each way |  | Per Round Trip | 0 | [10 empty] | FALSE
3-20. | Drum Compactor mobilization - > 100 miles each way |  | Per Round Trip | 0 | [10 empty] | FALSE
4. | MEALS AND LODGING | [13 empty] | FALSE
4-1. | Per Diem - For Travel > 1 Consecutive day (prorated in quarter day increments)-Current State Rate 112.061, F.S. Travel Voucher required and quoted rate should be per person per day. |  | Per Person, Per Day | 1 |  | 1 | [8 empty] | TRUE
4-1.b. | Meals, Lodging and Transportation - For Contractor travel for specific meetings or legal proceedings required by Department, hotel and meals may be paid in accordance with Section 112.061, F.S. |  | Reimbursable* | 0
5. | DRILLING AND BORING | [13 empty] | FALSE
5-1.a. | Split Spoon Sampling - 2 foot (during boring) |  | Per Spoon | 1 |  | 1 | [8 empty] | TRUE
5-1.a.1. | Split Spoon Sampling – 2 foot (during boring) < 50 feet |  | Per Spoon | 1 |  | 1 | [8 empty] | TRUE
5-1.a.2. | Split Spoon Sampling – 2 foot (during boring) 50 to 100 feet |  | Per Spoon | 1 |  | 1 | [8 empty] | TRUE
5-1.a.3. | Split Spoon Sampling – 2 foot (during boring) > 100 feet |  | Per Spoon | 1 |  | 1
5-1.b. | Sonic Core Sampling - 5 or 10 foot (during boring) |  | Per Core | 1 |  | 1
5-1.c. | DPT Core Sampling - 4 or 5 foot (during boring) |  | Per Core | 1 |  | 1
5-2. | Hand Auger Boring ≤ 10 foot total depth |  | Per Boring | 1 |  | 1
5-3. | Direct Push Boring |  | Per Foot | 1 |  | 1
5-3.a. | Direct Push Technology (DPT) Rig and Equipment |  | Full Day | 1 |  | 1 | [8 empty] | TRUE
5-4. | Direct Push Boring with Cone Penetrometer Test Probe (CPT) |  | Per Foot | 0 | [10 empty] | FALSE
5-5. | Direct Push Boring with Membrane Interface Probe (MIP) |  | Per Foot | 0 | [10 empty] | FALSE
5-5.a. | DPT Membrane Interface Probe (MIP) Equipped with PID and ECD (Add-on Cost to DPT Base Rate) |  | Full Day | 0 | [10 empty] | FALSE
5-6. | HSA or MR Boring, ≤ 6 inch diameter, < 50 foot total depth |  | Per Foot | 1 |  | 1 | [8 empty] | TRUE
5-7. | HSA or MR Boring, ≤ 6 inch diameter, 50 to 100 foot total depth |  | Per Foot | 1 |  | 1 | [8 empty] | TRUE
5-8. | HSA or MR Boring, ≤ 6 inch diameter, > 100 foot total depth |  | Per Foot | 1 |  | 1 | [8 empty] | TRUE
5-9. | HSA or MR Boring, > 6 to 10 inch diameter, < 50 foot total depth |  | Per Foot | 1 |  | 1 | [8 empty] | TRUE
5-10. | HSA or MR Boring, > 6 to 10 inch diameter, 50 to 100 foot total depth |  | Per Foot | 1 |  | 1 | [8 empty] | TRUE
5-11. | HSA or MR Boring, > 6 to 10 inch diameter, > 100 foot total depth |  | Per Foot | 1 |  | 1 | [8 empty] | TRUE
5-12. | HSA or MR Boring, > 10 to 14 inch diameter, < 50 foot total depth |  | Per Foot | 1 |  | 1 | [8 empty] | TRUE
5-13. | HSA or MR Boring, > 10 to 14 inch diameter, 50 to 100 foot total depth |  | Per Foot | 1 |  | 1 | [8 empty] | TRUE
5-14. | HSA or MR Boring, > 10 to 14 inch diameter, > 100 foot total depth |  | Per Foot | 1 |  | 1 | [8 empty] | TRUE
5-15. | Sonic Boring, ≤ 6 inch diameter, < 50 foot total depth |  | Per Foot | 1 |  | 1 | [8 empty] | TRUE
5-16. | Sonic Boring, ≤ 6 inch diameter, 50 to 100 foot total depth |  | Per Foot | 1 |  | 1 | [8 empty] | TRUE
5-17. | Sonic Boring, ≤ 6 inch diameter, > 100 foot total depth |  | Per Foot | 1 |  | 1 | [8 empty] | TRUE
5-18. | Sonic Boring, > 6 to 10 inch diameter, < 50 foot total depth |  | Per Foot | 1 |  | 1 | [8 empty] | TRUE
5-19. | Sonic Boring, > 6 to 10 inch diameter, 50 to 100 foot total depth |  | Per Foot | 1 |  | 1 | [8 empty] | TRUE
5-20. | Sonic Boring, > 6 to 10 inch diameter, > 100 foot total depth |  | Per Foot | 1 |  | 1 | [8 empty] | TRUE
5-21. | Sonic Boring, > 10 to 14 inch diameter, < 50 foot total depth |  | Per Foot | 1 |  | 1 | [8 empty] | TRUE
5-22. | Sonic Boring, > 10 to 14 inch diameter, 50 to 100 foot total depth |  | Per Foot | 1 |  | 1 | [8 empty] | TRUE
5-23. | Sonic Boring, > 10 to 14 inch diameter, > 100 foot total depth |  | Per Foot | 1 |  | 1 | [8 empty] | TRUE
6. | WELL INSTALLATION | [13 empty] | FALSE
6-1. | Well Installation - 1 inch diameter |  | Per Foot | 1 |  | 1 | [8 empty] | TRUE
6-2. | Well Installation - 2 inch diameter |  | Per Foot | 1 |  | 1 | [8 empty] | TRUE
6-2.a. | Well Installation - 2 inch diameter (Vertical) |  | Per Foot | 1 |  | 1
6-2.b. | Well Installation - 2 inch diameter (Horizontal, by trenching, not directional drilling) |  | Per Foot | 1 |  | 1
6-3. | Well Installation - 4 inch diameter |  | Per Foot | 1 |  | 1
6-3.a. | Well Installation - 4 inch diameter (Vertical) |  | Per Foot | 1 |  | 1
6-3.b. | Well Installation - 4 inch diameter (Horizontal, by trenching, not directional drilling) |  | Per Foot | 1 |  | 1
6-4. | Well Installation - 6 inch diameter |  | Per Foot | 1 |  | 1
6-5. | Surface Casing - 6 inch diameter |  | Per Foot | 1 |  | 1
6-6. | Surface Casing - 8 inch diameter |  | Per Foot | 1 |  | 1 | [8 empty] | TRUE
6-7. | Surface Casing - 10 inch diameter |  | Per Foot | 1 |  | 1 | [8 empty] | TRUE
6-8. | Surface Casing - 12 inch diameter |  | Per Foot | 1 |  | 1 | [8 empty] | TRUE
6-9.a. | Additional Well Screen > 20 feet - 1 inch diameter |  | Per Foot | 0 | [10 empty] | FALSE
6-9.b. | Additional Well Screen > 20 feet - 2 inch diameter |  | Per Foot | 0 | [10 empty] | FALSE
6-9.c. | Additional Well Screen > 20 feet - 4 inch diameter |  | Per Foot | 0 | [10 empty] | FALSE
6-9.d. | Additional Well Screen > 20 feet - 6 inch diameter |  | Per Foot | 0 | [10 empty] | FALSE
6-10. | Above Grade Well Completion |  | Per Well | 1 |  | 1 | [8 empty] | TRUE
6-11. | Installation of Well Vault - 2 x 2 x 2 foot |  | Per Vault | 1 |  | 1 | [8 empty] | TRUE
6-12. | Installation of Well Vault - 4 x 4 x 2 foot |  | Per Vault | 1 |  | 1 | [8 empty] | TRUE
6-13. | Well Redevelopment |  | Per Well | 1 |  | 1 | [8 empty] | TRUE
6-14. | Removal and Reinstallation of 8-inch Manhole and well pad when a well pad/manhole has been damaged or destroyed |  | Per Well | 1 |  | 1 | [8 empty] | TRUE
6-15. | Removal and Reinstallation of 12-inch Manhole and well pad when a well pad/manhole has been damaged or destroyed |  | Per Well | 1 |  | 1 | [8 empty] | TRUE
7. | WELL ABANDONMENT | [13 empty] | FALSE
7-1. | Grout and Abandon Well, 1 to 2 inch diameter |  | Per Foot | 1 |  | 1 | [8 empty] | TRUE
7-2. | Grout and Abandon Well, > 2 to 4 inch diameter |  | Per Foot | 1 |  | 1 | [8 empty] | TRUE
7-3. | Grout and Abandon Well, > 4 to 6 inch diameter |  | Per Foot | 1 |  | 1 | [8 empty] | TRUE
7-4. | Grout and Abandon Well, > 6 inch diameter |  | Per Foot | 1 |  | 1 | [8 empty] | TRUE
7-5. | Removal of Well Vault - 2 x 2 x 2 foot |  | Per Vault | 1 |  | 1 | [8 empty] | TRUE
7-6. | Removal of Well Vault - 4 x 4 x 2 foot |  | Per Vault | 1 |  | 1 | [8 empty] | TRUE
7-7 | Removal of Well Pad and Manhole |  | Per Well | 1 |  | 1
8. | SAMPLE COLLECTION AND FIELD TESTING | [13 empty] | FALSE
8-1. | Monitoring Well Sampling with Water Level, ≤ 100 foot depth |  | Per Well | 1 |  | 1 | [8 empty] | TRUE
8-2. | Monitoring Well Sampling with Water Level, > 100 foot depth |  | Per Well | 1 |  | 1 | [8 empty] | TRUE
8-3. | Domestic Water Well Sampling |  | Per Well | 1 |  | 1 | [8 empty] | TRUE
8-4. | Other Water Sampling |  | Per Sample | 1 |  | 1 | [8 empty] | TRUE
8-5. | Free Product Sample Collection |  | Per Sample | 0 | [10 empty] | FALSE
8-6. | Soil/Sediment Sample Collection |  | Per Sample | 1 |  | 1 | [8 empty] | TRUE
8-7. | Water Level or Free Product Gauging |  | Per Well | 1 |  | 1 | [8 empty] | TRUE
8-8. | Free Product Gauging & Bailing |  | Per Well | 0 | [10 empty] | FALSE
8-9. | Vapor/Ambient Air Sample Collection - Passive Dosimeter, Sorbent Tube, TedlarTM Bag (or Equivalent) |  | Per Sample | 0 | [10 empty] | FALSE
8-10. | Vapor/Ambient Air Sample Collection - SUMMATM Canister (or Equivalent) |  | Per Sample | 0 | [10 empty] | FALSE
8-11. | Electronic Data Deliverables (EDD) |  | Per Sampling Event | 1 |  | 1
8-12. | Survey Latitude/Longitude of Existing Monitor Wells |  | Per Well | 0
8-13. | Survey Latitude/Longitude of New Monitor Wells |  | Per Well | 0
8-14 | Encore (25 gram) for SPLP Soil Sample Collection: [Per Encore]. The cost will include the 25 gram Encore samples submitted to the laboratory for SPLP testing and the 25 gram Encore samples collected in the field but not submitted to the laboratory for testing (discarded). |  | Per Sample | 1 |  | 1
9. | LABORATORY ANALYSIS | [13 empty] | FALSE
9.A. | SOIL/SEDIMENT ANALYSIS | [13 empty] | FALSE
9-1. | Soil, Used Oil/Unknown Product Group-Table D of Ch. 62-780, F.A.C., except for non-Priority Pollutant Organics (Multiple Methods) |  | Per Sample | 1 |  | 1 | [8 empty] | TRUE
9-2. | Soil, BTEX + MTBE (EPA 8021 or EPA 8260) |  | Per Sample | 1 |  | 1 | [8 empty] | TRUE
9-3. | Soil, Volatile Organic Halocarbons (EPA 8021 or EPA 8260) |  | Per Sample | 1 |  | 1 | [8 empty] | TRUE
9-4. | Soil, BTEX + MTBE + VOHs (EPA 8021 or EPA 8260) |  | Per Sample | 1 |  | 1 | [8 empty] | TRUE
9-5. | Soil, Polycyclic Aromatic Hydrocarbons (EPA 8270 or EPA 8310) |  | Per Sample | 1 |  | 1 | [8 empty] | TRUE
9-6. | Soil, Priority Pollutant Volatile Organics (EPA 8260) |  | Per Sample | 1 |  | 1 | [8 empty] | TRUE
9-7. | Soil, Priority Pollutant Extractable Organics-Base Neutral and Acid Extractables (EPA 8270 list [e.g., EPA 8081/8082 + EPA 8270]) |  | Per Sample | 1 |  | 1 | [8 empty] | TRUE
9-8. | Soil, Total Recoverable Petroleum Hydrocarbons (FL-PRO) |  | Per Sample | 1 |  | 1 | [8 empty] | TRUE
9-8.a. | Soil, TRPH Fractionation (MADEP-EPH/VPH Method or TPHCWG Direct Method) |  | Per Sample | 1 |  | 1
9-9. | Soil, PCBs [or Aroclors] (EPA 8082) |  | Per Sample | 0 | [10 empty] | FALSE
9-10. | Soil, 8 RCRA Metals (EPA 6010 or EPA 6020 [Arsenic, Barium, Cadmium, Chromium. Lead, Silver] and EPA 6020 or EPA 7471 [Mercury]) |  | Per Sample | 1 |  | 1 | [8 empty] | TRUE
9-11. | Soil, Arsenic (EPA 6010 or EPA 6020) |  | Per Sample | 1 |  | 1 | [8 empty] | TRUE
9-12. | Soil, Cadmium (EPA 6010 or EPA 6020) |  | Per Sample | 1 |  | 1 | [8 empty] | TRUE
9-13. | Soil, Chromium (EPA 6010 or EPA 6020) |  | Per Sample | 1 |  | 1 | [8 empty] | TRUE
9-14. | Soil, Lead (EPA 6010 or EPA 6020) |  | Per Sample | 1 |  | 1 | [8 empty] | TRUE
9-15. | Soil, Toxicity Characteristic Leaching Procedure-Extraction Only (EPA 1311) |  | Per Sample | 1 |  | 1 | [8 empty] | TRUE
9-16. | Soil, Synthetic Precipitation Leaching Procedure-Extraction Only (EPA1312) |  | Per Sample | 1 |  | 1 | [8 empty] | TRUE
9-17. | Soil, Organic Carbon, Total (EPA 9060 or Walkey-Black) |  | Per Sample | 0 | [10 empty] | FALSE
9-18. | Soil, Dry Bulk Density (ASTM D1556-07, ASTM D2167-08, ASTM D2922-01, -04, -04e, -96e1 or ASTM D2937-10) |  | Per Sample | 0 | [10 empty] | FALSE
9-19. | Soil, Moisture Content (ASTM D2216-10) |  | Per Sample | 0 | [10 empty] | FALSE
9-20. | Soil, Texture, (See Gee 7 Bauder [1966]) |  | Per Sample | 0 | [10 empty] | FALSE
9-21. | Soil, GC/MS Full Scan, Alkanes, Isoalkanes, Cycloalkanes, Aromatics, Bicyclane, Sterane, and Terpane Biomarkers (ASTM D5739 High Resolution GC/MS) |  | Per Sample | 0 | [10 empty] | FALSE
9-22. | Soil, Gasoline Hydrocarbon Composition, Gasoline PIANO (paraffins, isoparaffins, aromatics, naphthenes and olefins) (EPA 8260Mod, High Resolution GC/MS) |  | Per Sample | 0 | [10 empty] | FALSE
9-23. | Soil, 5 Fuel Oxygenates, MTBE, DIPE, TAME, ETBE and TBA (EPA 8260Mod, High Resolution GC/MS) |  | Per Sample | 0 | [10 empty] | FALSE
9-24. | Soil, C10-C40 Alkane Fingerprint, N-Alkanes and Isoalkanes (ASTM D3328 GC/MS) |  | Per Sample | 0 | [10 empty] | FALSE
9.B. | WATER ANALYSIS | [13 empty] | FALSE
9-25. | Water, Gasoline/Kerosene Analytical Group-Table B of Ch. 62-780, F.A.C. (Multiple Methods) |  | Per Sample | 1 |  | 1 | [8 empty] | TRUE
9-26. | Water, Used Oil/Unknown Product Group-Table C of Ch. 62-780, F.A.C., except for non-Priority Pollutant Organics (Multiple Methods) |  | Per Sample | 1 |  | 1 | [8 empty] | TRUE
9-27. | Water, BTEX + MTBE (EPA 602, EPA 624, EPA 8021 or EPA 8260) |  | Per Sample | 1 |  | 1 | [8 empty] | TRUE
9-28. | Water, Volatile Organic Halocarbons, except EDB (EPA 8021 or EPA 8260) |  | Per Sample | 1 |  | 1 | [8 empty] | TRUE
9-29. | Water, BTEX + MTBE + VOHs (EPA 601/602, EPA 624, EPA 6021 or EPA 8260) |  | Per Sample | 1 |  | 1 | [8 empty] | TRUE
9-30. | Water, Polycyclic Aromatic Hydrocarbons, including 1-methylnaphthalene + 2-methylnaphthalene (EPA 610 [HPLC], EPA 625, EPA 8270 or EPA 8310) |  | Per Sample | 1 |  | 1 | [8 empty] | TRUE
9-31. | Water, EDB [1,2-dibromoethane or ethylene dibromide] (EPA 504.1 or EPA 8011) |  | Per Sample | 1 |  | 1 | [8 empty] | TRUE
9-31.a. | Water, EDB [1,2-dibromoethane or ethylene dibromide] (EPA 8260 SIM) |  | Per Sample | 1 |  | 1
9-32. | Water, Priority Pollutant Volatile Organics [for NPDES purposes only] (EPA 624) |  | Per Sample | 0 | [10 empty] | FALSE
9-33. | Water, Priority Pollutant Volatile Organics (EPA 8260) |  | Per Sample | 0 | [10 empty] | FALSE
9-34. | Water, Priority Pollutant Extractable Organics-Base Neutral and Acid Extractables [for NPDES purposes only] (EPA 625 list [e.g., EPA 608 + EPA 625]) |  | Per Sample | 0 | [10 empty] | FALSE
9-35. | Water, Priority Pollutant Extractable Organics-Base Neutral and Acid Extractables (EPA 8270 list [e.g., EPA 8081/8082 + EPA 8270 or EPA 608 + EPA 8270) |  | Per Sample | 0 | [10 empty] | FALSE
9-36. | Water, Total Recoverable Petroleum Hydrocarbons (FL-PRO) |  | Per Sample | 1 |  | 1 | [8 empty] | TRUE
9-37. | Water, PCBs [or Aroclors] (EPA 608 or EPA 8082) |  | Per Sample | 0 | [10 empty] | FALSE
9-38. | Water, Arsenic, Total (EPA 200.7, EPA 200.8, EPA 6010 or EPA 6020) |  | Per Sample | 1 |  | 1 | [8 empty] | TRUE
9-39. | Water, Cadmium, Total (EPA 200.7, EPA 200.8, EPA 6010 or EPA 6020) |  | Per Sample | 0 | [10 empty] | FALSE
9-40. | Water, Chromium, Total (EPA 200.7, EPA 200.8, EPA 6010 or EPA 6020) |  | Per Sample | 0 | [10 empty] | FALSE
9-41. | Water, Lead, Total (EPA 200.7, EPA 200.8, EPA 6010 or EPA 6020) |  | Per Sample | 1 |  | 1 | [8 empty] | TRUE
9-41.a. | Water, Dissolved Lead (includes filter appropriate to sample method - EPA 200.7, 200.9, 6010B, or 7380) |  | Per Sample | 1 |  | 1
9-42. | Water, Mercury, Total (EPA 245.1, EPA 6020 or EPA 7470) |  | Per Sample | 0 | [10 empty] | FALSE
9-43. | Water, Calcium, Total (EPA 200.7, EPA 6010 or EPA 6020) |  | Per Sample | 0 | [10 empty] | FALSE
9-44. | Water, Iron, Total (EPA 200.7, EPA 6010 or EPA 6020) |  | Per Sample | 1 |  | 1 | [8 empty] | TRUE
9-44.a. | Water, Dissolved Iron (includes filter appropriate to sample method - EPA 200.7, 200.9, 6010B, or 7380) |  | Per Sample | 1 |  | 1
9-45. | Water, Magnesium, Total (EPA 200.7, EPA 6010 or EPA 6020) |  | Per Sample | 0 | [10 empty] | FALSE
9-46. | Water, Manganese, Total (EPA 200.7, EPA 200.8, EPA 6010 or EPA 6020) |  | Per Sample | 0 | [10 empty] | FALSE
9-47. | Water, Potassium, Total (EPA 200.7, EPA 6010 or EPA 6020) |  | Per Sample | 0 | [10 empty] | FALSE
9-48. | Water, Sodium, Total (EPA 200.7, EPA 6010 or EPA 6020) |  | Per Sample | 0 | [10 empty] | FALSE
9-49. | Water, Alkalinity [as CaCO3] (EPA 310.2 or SM 2320 B) |  | Per Sample | 0 | [10 empty] | FALSE
9-50. | Water, Ammonia [as N] (EPA 350.1, SM 4500-NH3 C, SM 4500-NH3 D, SM 4500-NH3 G or SM 4500-NH3 H) |  | Per Sample | 0 | [10 empty] | FALSE
9-51. | Water, Chloride (EPA 300.0, EPA 9056, EPA 9251, EPA 9053, SM 4500CI B, SM 4500CI C or SM 4500CI E) |  | Per Sample | 0 | [10 empty] | FALSE
9-52. | Water, Hardness, Total [as CaCO3] (SM 2340 B or SM 2340 C) |  | Per Sample | 0 | [10 empty] | FALSE
9-53. | Water, Nitrate [as N] (EPA 300.0 or EPA 353.2) |  | Per Sample | 0 | [10 empty] | FALSE
9-54. | Water, Nitrate-Nitrite [as N] (EPA 300.0, EPA 353.2, SM 4500-NO3 E or SM 4500-NO3 F) |  | Per Sample | 0 | [10 empty] | FALSE
9-55. | Water, Nitrite [as N] (EPA 300.0, EPA 300.1, SM 4500-NO2 B or SM 4500-NO3 F) |  | Per Sample | 0 | [10 empty] | FALSE
9-56. | Water, Organic Carbon, Total (SM 5310 B, SM 5310 C or EPA 9060) |  | Per Sample | 0 | [10 empty] | FALSE
9-57. | Water, Orthophosphate [as P] (EPA 300.0, EPA 300.1, EPA 365.1, EPA 365.3, EPA 9056, SM 4500-PE or SM 4500-PF) |  | Per Sample | 0 | [10 empty] | FALSE
9-58. | Water, Residue-filterable [Total Dissolved Solids] (SM 2540 C) |  | Per Sample | 0 | [10 empty] | FALSE
9-59. | Water, Residue-nonfilterable [Total Suspended Solids] (SM 2540 D) |  | Per Sample | 0 | [10 empty] | FALSE
9-60. | Water, Sulfate (ASTM D516-02, ASTM D516-90, EPA 300.0, EPA 300.1, EPA 375.2, EPA 9038, EPA 9056 or SM 4500-SO4 C) |  | Per Sample | 0 | [10 empty] | FALSE
9-61. | Water, Heterotrophic Plate Count (SM 9215 B) |  | Per Sample | 0 | [10 empty] | FALSE
9-62. | Water, Acute Bioassay-96 Hour, Freshwater, Vertebrate/Invertebrate [Vertebrate: Pimephales promelas or Cyprinella leedsi/Invertebrate: Ceriodaphnia dubia] (EPA 2000.0/2002.0) |  | Per Sample | 0 | [10 empty] | FALSE
9-63. | Water, Acute Bioassay-96 Hour, Estuarine + Marine, Vertebrate/Invertebrate [Vertebrate: Menidia beryllina, Meridia menidia or Menida peninsulae/Invertebrate: Mysidopsis bahia] (EPA 2006.0/2007.0) |  | Per Sample | 0 | [10 empty] | FALSE
9-64. | Water, GC/MS Full Scan, Alkanes, Isoalkanes, Cycloalkanes, Aromatics, Bicyclane, Sterane, and Terpane Biomarkers (ASTM D5739 High Resolution GC/MS) |  | Per Sample | 0 | [10 empty] | FALSE
9-65. | Water, Gasoline Hydrocarbon Composition, Gasoline PIANO [paraffins, isoparaffins, aromatics, naphthenes and olefins] (EPA 8260Mod, High Resolution GC/MS) |  | Per Sample | 0 | [10 empty] | FALSE
9-66. | Water, 5 Fuel Oxygenates, MTBE, DIPE, TAME, ETBE and TBA (EPA 8260Mod, High Resolution GC/MS) |  | Per Sample | 0 | [10 empty] | FALSE
9-67. | Water, C10-C40 Alkane Fingerprint, N-Alkanes and Isoalkanes (ASTM D3328 GC/MS) |  | Per Sample | 0 | [10 empty] | FALSE
9-78. | Water, BTEX/MTBE + Naphthalene (EPA 8260) |  | Per Sample | 1 |  | 1
9-79. | Water, EDC [1,2-dichloroethane] (EPA Method 8021 or 8260) |  | Per Sample | 1 |  | 1
9-80. | Water, Methane (EPA SOP RSK-175) |  | Per Sample | 0
9.C. | AIR ANALYSIS | [13 empty] | FALSE
9-68. | Air, Total Petroleum Hydrocarbons (EPA Method 18 or TO-3) |  | Per Sample | 0 | [10 empty] | FALSE
9-69. | Air, Volatile Organic Aromatics (EPA Method TO-15) |  | Per Sample | 0 | [10 empty] | FALSE
9-70. | Air, Polycyclic Aromatic Hydrocarbons (EPA Method TO-13) |  | Per Sample | 0 | [10 empty] | FALSE
9-71. | Air, Volatile Organic Compounds (EPA Method TO-17) |  | Per Sample | 0 | [10 empty] | FALSE
9.D. | PRODUCT ANALYSIS | [13 empty] | FALSE
9-72. | Product, C3-C44 Hydrocarbon Fingerprint, Gasoline PIANO [paraffins, isoparaffins, aromatics, naphthenes and olefins], alkanes and isoalkanes (ASTM D3328 High Resolution GC/FID) |  | Per Sample | 0 | [10 empty] | FALSE
9-73. | Product, GC/MS Full Scan, alkanes, isoalkanes, cycloalkanes, aromatics, bicyclane, sterane, and terpane biomarkers (ASTM D5739 High Resolution GC/MS) |  | Per Sample | 0 | [10 empty] | FALSE
9.E. | OTHER ANALYSIS | [13 empty] | FALSE
9-74. | Other Analysis, Not Otherwise Specified |  | Reimbursable* | 0 | [10 empty] | FALSE
9-75. | Additional Laboratory Charge for 7 Day Turnaround. The quoted price should be a total of all additional fees associated with all analysis listed in the scope requiring 7 Day Turnaround. If needed, enter "1" into Task 1, this will be a reimbursable when tasked utilizing the dollars as the number of units. |  | Reimbursable* | 0 | [10 empty] | FALSE
9-76. | Additional Laboratory Charge for 3 Day Turnaround. The quoted price should be a total of all additional fees associated with all analysis listed in the scope requiring 3 Day Turnaround. If needed, enter "1" into Task 1, this will be a reimbursable when tasked utilizing the dollars as the number of units. |  | Reimbursable* | 0 | [10 empty] | FALSE
9-77. | Additional Laboratory Charge for 1 Day Turnaround. The quoted price should be a total of all additional fees associated with all analysis listed in the scope requiring 1 Day Turnaround. If needed, enter "1" into Task 1, this will be a reimbursable when tasked utilizing the dollars as the number of units. |  | Reimbursable* | 0 | [10 empty] | FALSE
10. | SOIL SOURCE REMOVAL RELATED | [13 empty] | FALSE
10-1. | Sheet Piling for ≤ 20 feet deep excavation (per square foot) |  | Per Sq. Foot/Day | 0 | [10 empty] | FALSE
10-1.a | Sheet Piling Installation for ≤ 20 feet deep Excavation |  | Per Sq. Foot | 0 | [10 empty] | FALSE
10.1.b | Sheet Piling Rental for ≤ 20 feet deep Excavation |  | Per Sq. Foot/Day | 0 | [10 empty] | FALSE
10.1.c | Sheet Piling Rental for ≤ 20 feet deep Excavation |  | Per Sq. Foot/Week | 0 | [10 empty] | FALSE
10.1.d | Sheet Piling Rental for ≤ 20 feet deep Excavation |  | Per Sq. Foot/Month | 0 | [10 empty] | FALSE
10-2. | Sheet Piling for ≤ 20 feet deep excavation (per square foot) |  | Per Sq. Foot/Week | 0 | [10 empty] | FALSE
10-2.a | Sheet Piling Installation for > 20 feet deep Excavation |  | Per Sq. Foot | 0 | [10 empty] | FALSE
10.2.b | Sheet Piling Rental for > 20 feet deep Excavation |  | Per Sq. Foot/Day | 0
10.2.c | Sheet Piling Rental for > 20 feet deep Excavation |  | Per Sq. Foot/Week | 0
10.2.d | Sheet Piling Rental for > 20 feet deep Excavation |  | Per Sq. Foot/Month | 0
10-3. | Sheet Piling for ≤ 20 feet deep excavation (per square foot) |  | Per Sq. Foot/Month | 0
10-4. | Sheet Piling for > 20 feet deep excavation (per square foot) |  | Per Sq. Foot/Day | 0
10-5. | Sheet Piling for > 20 feet deep excavation (per sqyuare foot) |  | Per Sq. Foot/Week | 0
10-6. | Sheet Piling for > 20 feet deep excavation (per square foot) |  | Per Sq. Foot/Month | 0
10-7. | Conventional Soil Excavation and Loading ≤ 300 cubic yards |  | Per Cubic Yard | 0
10-8. | Conventional Soil Excavation and Loading > 300 cubic yards |  | Per Cubic Yard | 0
10-9. | LDA Excavation and Loading Without Casing ≤ 300 cubic yards |  | Per Cubic Yard | 0
10-10. | LDA Excavation and Loading Without Casing > 300 cubic yards |  | Per Cubic Yard | 0 | [10 empty] | FALSE
10-11.a. | LDA Excavation and Loading With Surface Casing ≤ 300 cubic yards |  | Per Cubic Yard | 0 | [10 empty] | FALSE
10-11.b. | LDA Excavation and Loading With Driven Casing < 300 cubic yards |  | Per Cubic Yard | 0 | [10 empty] | FALSE
10-12.a. | LDA Excavation and Loading With Surface Casing > 300 cubic yards |  | Per Cubic Yard | 0 | [10 empty] | FALSE
10-12.b. | LDA Excavation and Loading With Driven Casing > 300 cubic yards |  | Per Cubic Yard | 0 | [10 empty] | FALSE
10-13. | Flowable Fill Concrete and Installation |  | Per Cubic Yard | 0 | [10 empty] | FALSE
10-14. | Clean Backfill Material, Compaction and Testing (includes transport) ≤ 300 cubic yards |  | Per Cubic Yard | 0 | [10 empty] | FALSE
10-15. | Clean Backfill Material, Compaction and Testing (includes transport) > 300 cubic yards |  | Per Cubic Yard | 0 | [10 empty] | FALSE
10-15.a. | Clean Overburden Used As Backfill, Compaction and Testing ≤ 300 cubic yards |  | Per Cubic Yard | 0 | [10 empty] | FALSE
10-15.b. | Clean Overburden Used As Backfill, Compaction and Testing > 300 cubic yards |  | Per Cubic Yard | 0 | [10 empty] | FALSE
10-16. | Pea Gravel |  | Per Ton | 0 | [10 empty] | FALSE
10-17. | #57 Stone |  | Per Ton | 0 | [10 empty] | FALSE
10-18. | Dewatering System, up to 12 well points (includes installation) |  | Per Day | 0 | [10 empty] | FALSE
10-19. | Additional Dewatering System Well Points (2) (includes installation) |  | Per Day | 0 | [10 empty] | FALSE
10-20. | Dewatering System, up to 12 well points (includes installation) |  | Per Week | 0 | [10 empty] | FALSE
10-21. | Additional Dewatering System Well Points (2) (includes installation) |  | Per Week | 0 | [10 empty] | FALSE
10-22. | Dewatering System, up to 12 well points (includes installation) |  | Per Month | 0 | [10 empty] | FALSE
10-23. | Additional Dewatering System Well Points (2) (includes installation) |  | Per Month | 0 | [10 empty] | FALSE
11. | PETROLEUM STORAGE TANK REMOVAL AND DISPOSAL | [13 empty] | FALSE
11-1. | Remove and Dispose Petroleum Storage Tank - ≤ 1,000 gal. capacity |  | Per Tank | 0 | [10 empty] | FALSE
11-2. | Remove and Dispose Petroleum Storage Tank - > 1,000 to 5,000 gal. capacity |  | Per Tank | 0 | [10 empty] | FALSE
11-3 | Remove and Dispose Petroleum Storage Tank - > 5,000 to 10,000 gal. capacity |  | Per Tank | 0 | [10 empty] | FALSE
11-4. | Remove and Dispose Petroleum Storage Tank - > 10,000 gal. capacity |  | Per Tank | 0 | [10 empty] | FALSE
12. | DEBRIS, WASTE AND PRODUCT REMOVAL AND DISPOSAL | [13 empty] | FALSE
12-1. | Removal and Loading of Asphalt and/or Concrete - up to 4 inch thickness |  | Per Square Foot | 0 | [10 empty] | FALSE
12-2. | Additional Removal/Loading Cost for Concrete - > 4 inch thickness |  | Per Square Foot | 0 | [10 empty] | FALSE
12-3. | Loading, Transport and Disposal/Recycle Clean Overburden |  | Per Ton | 0 | [10 empty] | FALSE
12-4. | Transport and Disposal of Clean Concrete |  | Per Ton | 0 | [10 empty] | FALSE
12-5. | Transport and Disposal of Mixed Debris |  | Per Ton | 0 | [10 empty] | FALSE
12-6. | Transport and Disposal of Petroleum Impacted Soil (includes drum) |  | Per Drum | 1 |  | 1 | [8 empty] | TRUE
12-7. | Transport Petroleum Impacted Soil (bulk) ≤ 100 miles |  | Per Ton | 0 | [10 empty] | FALSE
12-8. | Transport Petroleum Impacted Soil (bulk) > 100 miles |  | Per Ton | 0 | [10 empty] | FALSE
12-9. | Disposal of Petroleum Impacted Soil at a Landfill (bulk) ≤ 450 tons |  | Per Ton | 0 | [10 empty] | FALSE
12-10. | Disposal of Petroleum Impacted Soil at a Landfill (bulk) > 450 tons |  | Per Ton | 0 | [10 empty] | FALSE
12-11. | Disposal of Petroleum Impacted Soil at a Thermal Treatment Facility (bulk) ≤ 450 tons |  | Per Ton | 0 | [10 empty] | FALSE
12-12. | Disposal of Petroleum Impacted Soil at a Thermal Treatment Facility (bulk) > 450 tons |  | Per Ton | 0 | [10 empty] | FALSE
12-13. | Transport and Disposal of Petroleum Contact Water (includes drum) |  | Per Drum | 1 |  | 1 | [8 empty] | TRUE
12-14. | Transport and Disposal of Petroleum Contact Water (bulk) |  | Per Gallon | 0 | [10 empty] | FALSE
12-15. | Transport and Disposal of Petroleum Product (includes drum) |  | Per Drum | 0 | [10 empty] | FALSE
12-16. | Transport and Disposal of Petroleum Product (bulk) |  | Per Gallon | 0 | [10 empty] | FALSE
12-17. | Delivery, Pick Up and Rental of 20 Cubic Yard Roll-Off Container |  | Per Week | 0
12-18. | Additional Rental of 20 Cubic Yard Roll-Off Container |  | Per Week | 0
13. | RESURFACING | [13 empty] | FALSE
13-1. | Asphalt Paving - 2 inch thickness (includes sub-base) |  | Per Square Foot | 0 | [10 empty] | FALSE
13-2. | Asphalt Paving - additional 1 inch thickness |  | Per Square Foot | 0 | [10 empty] | FALSE
13-3. | Concrete Paving - 4 inch thickness (includes sub-base) |  | Per Square Foot | 0 | [10 empty] | FALSE
13-4. | Concrete Paving - additional 1 inch thickness |  | Per Square Foot | 0 | [10 empty] | FALSE
13-5. | Crushed Lime Rock Cover - 2 inch thickness |  | Per Square Foot | 0 | [10 empty] | FALSE
13-6. | Grass - Sod |  | Per Square Foot | 0 | [10 empty] | FALSE
13-7. | Grass - Seed and Mulch |  | Per Square Foot | 0 | [10 empty] | FALSE
14. | IN-SITU INJECTION | [13 empty] | FALSE
14-1. | Direct Push Boring with In-Situ Injection |  | Per Foot | 0 | [10 empty] | FALSE
14-1.a. | Direct Push Boring with In-Situ Injection |  | Per Day | 0
14-2. | In-Situ Injection Into Existing Well/Treatment Point |  | Per Injection Point | 0 | [10 empty] | FALSE
14-2.a. | In-Situ Injection Into Existing Well/Treatment Point |  | Per Day | 0
14-3. | Materials to be Injected |  | Reimbursable* | 0 | [10 empty] | FALSE
14-4. | Groundwater Injection System (not by direct push) |  | Per Week | 0
14-5. | Groundwater Injection System (not by direct push) |  | Per Month | 0
15. | REMEDIAL ACTION CONSTRUCTION | [13 empty] | FALSE
15.A. | TRENCHING | [13 empty] | FALSE
15-1. | Trenching and Installation of Plumbing (and Electrical) Lines in Trench - up to 8 plumbing lines |  | Per Linear Foot | 0 | [10 empty] | FALSE
15-1.a. | Trenching and Installation of 1-10 Plumbing (and Electrical) Lines in Trench |  | Per Linear Foot of Trench | 0
15-1.b. | Trenching and Installation of 11 - 20 Lines |  | Per Linear Foot of Trench | 0
15-1.c. | Trenching and Installation of 21 - 30 Lines |  | Per Linear Foot of Trench | 0
15-1.d. | Trenching and Installation of Additional 1-10 Lines Greater Than 30 Lines |  | Per Linear Foot of Trench | 0
15-2. | Trenching and Installation - Additional 2 plumbing lines |  | Per Linear Foot | 0
15-2.a. | Installation of Plumbing (and Electrical) Lines Above Ground: Per Linear Foot of Piping. Electrical lines are not counted in determination of costs. |  | Per Foot | 0
15-3. | Plumbing and Electrical Materials/Equipment Installed in Trench (If FDEP authorizes, submit quote(s) with Change Order) |  | Reimbursable* | 0
15-3.a. | Traffic Bearing Trench Plates (materials) |  | Reimbursable* | 0 | [10 empty] | FALSE
15-3.b. | Infiltration Gallery Installation |  | Reimbursable* | 0 | [10 empty] | FALSE
15.B. | REMEDIATION SYSTEM INTEGRATION AND STARTUP | [13 empty] | FALSE
15-4. | System Installation/Integration/Startup - 1 technology component - up to 8 recovery/treatment points |  | Per Integration / Startup | 0 | [10 empty] | FALSE
15-4.a | System Installation/Integration/Startup - 1 technology component - 1-10 recovery/treatment points |  | Per Startup | 0
15-4.b | System Installation/Integration/Startup - 1 technology component - 11-20 recovery/treatment points |  | Per Startup | 0
15.4.c | System Installation/Integration/Startup - 1 technology component - 21-30 recovery/treatment points |  | Per Startup | 0
15.4.d | System Installation/Integration/Startup - 1 technology component - 1-10 additional recovery/treatment points greater than 30. This item is used in conjunction with 15.4.c when needed. |  | Per Startup | 0
15-5. | System Installation/Integration/Startup – Addition of 1 technology component |  | Per Additional Tech Component | 0
15-6. | System Installation/Integration/Startup – Addition of 2 recovery/treatment points |  | Per 2 Recovery / Treatment Points | 0
15-7. | Compound Construction/fencing (materials) |  | Reimbursable* | 0
15-8. | Utility Drop |  | Reimbursable* | 0
15-9. | Utility Connection |  | Reimbursable* | 0 | [10 empty] | FALSE
15-10. | Utility Disconnect |  | Reimbursable* | 0 | [10 empty] | FALSE
16. | REMEDIAL ACTION - PACKAGED WORK SCOPES (Including Remediation System Equipment) | [13 empty] | FALSE
16.A. | PILOT TEST PACKAGES (Including Remediation System Equipment) | [13 empty] | FALSE
16-1. | Groundwater Recovery System Pilot Test - 8 hours |  | Per Test | 0 | [10 empty] | FALSE
16-2. | Groundwater Recovery System Pilot Test - Additional Time |  | Per 2 Hrs | 0 | [10 empty] | FALSE
16-3. | Air Sparging or Biosparging Pilot Test - 8 hours |  | Per Test | 0 | [10 empty] | FALSE
16-4. | Air Sparging or Biosparging Pilot Test - Additional Time |  | Per 2 Hrs | 0 | [10 empty] | FALSE
16-5. | Vapor Extraction Pilot Test - 8 hours |  | Per Test | 0 | [10 empty] | FALSE
16-6. | Vapor Extraction Pilot Test - Additional Time |  | Per 2 Hrs | 0 | [10 empty] | FALSE
16-7. | Vapor Extraction/Aquifer Pumping Test - 8 hours |  | Per Test | 0 | [10 empty] | FALSE
16-8. | Vapor Extraction/Aquifer Pumping Test - Additional Time |  | Per 2 Hrs | 0 | [10 empty] | FALSE
16-9. | Air Sparging/Vapor Extraction Pilot Test - 8 hours |  | Per Test | 0 | [10 empty] | FALSE
16-10. | Air Sparging/Vapor Extraction Pilot Test - Additional Time |  | Per 2 Hrs | 0 | [10 empty] | FALSE
16-11. | Multi-Phase Pilot Test - 8 hours |  | Per Test | 0 | [10 empty] | FALSE
16-12. | Multi-Phase Pilot Test - Additional Time |  | Per 2 Hrs | 0 | [10 empty] | FALSE
16-13. | Air Sparging/Multiphase Extraction Pilot Test - 8 hours |  | Per Test | 0
16-14. | Air Sparging/Multiphase Extraction Pilot Test - Additional Time |  | Per 2 Hours | 0
16.B. | SHORT TERM/EPISODIC SYSTEM OPERATION PACKAGES (Including Remediation System Equipment) | [13 empty] | FALSE
16-17. | Groundwater Treatment System Package - Medium |  | Per Day | 0 | [10 empty] | FALSE
16-18. | Groundwater Treatment System Package - Medium |  | Per Week | 0 | [10 empty] | FALSE
16-19. | Air Sparge System Package - Medium |  | Per Day | 0 | [10 empty] | FALSE
16-20. | Air Sparge System Package - Medium |  | Per Week | 0 | [10 empty] | FALSE
16-21. | AS/SVE System Package - Medium |  | Per Day | 0 | [10 empty] | FALSE
16-22. | AS/SVE System Package - Medium |  | Per Week | 0 | [10 empty] | FALSE
16-23. | MPE System Package - Medium |  | Per Day | 0 | [10 empty] | FALSE
16-24. | MPE System Package - Medium |  | Per Week | 0 | [10 empty] | FALSE
16-25. | AS/MPE System Package - Medium |  | Per Day | 0
16-26. | AS/MPE System Package - Medium |  | Per Week | 0
16-27. | SVE System Package - Medium |  | Per Day | 0
16-28. | SVE System Package - Medium |  | Per Week | 0
17. | MONTHLY REMEDIATION SYSTEM O&M PACKAGED WORK SCOPES (Excluding Remediation System Equipment) | [13 empty] | FALSE
17-1. | System O&M Package - Small |  | Per Month | 0 | [10 empty] | FALSE
17-2. | System O&M Package - Medium |  | Per Month | 0 | [10 empty] | FALSE
17-3. | System O&M Package - Large |  | Per Month | 0 | [10 empty] | FALSE
17-4. | System O&M Package - Extra Large |  | Per Month | 0 | [10 empty] | FALSE
17-5. | Supplemental System O&M Package - Add Thermox or Catox Treatment |  | Per Month | 0 | [10 empty] | FALSE
18. | REMEDIAL ACTION SYSTEM/EQUIPMENT USE (Equipment Only, Excluding O&M) | [13 empty] | FALSE
18-1. | Medium Holding Tank - 2,000 to 6,000 gal. capacity - Short Term ≤ 6 mos. |  | Per Month | 0 | [10 empty] | FALSE
18-2. | Medium Holding Tank - 2,000 to 6,000 gal. capacity - Long Term > 6 mos. |  | Per Month | 0 | [10 empty] | FALSE
18-3. | Large Holding Tank > 6,000 to 10,000 gal. capacity - Short Term ≤ 6 mos. |  | Per Month | 0 | [10 empty] | FALSE
18-4. | Large Holding Tank > 6,000 to 10,000 gal. capacity - Long Term > 6 mos. |  | Per Month | 0 | [10 empty] | FALSE
18-5. | Groundwater Treatment System - Stand Alone Small - Short Term ≤ 6 mos. |  | Per Month | 0 | [10 empty] | FALSE
18-6. | Groundwater Treatment System - Stand Alone Small - Long Term > 6 mos. |  | Per Month | 0 | [10 empty] | FALSE
18-7. | Groundwater Treatment System - Stand Alone Medium - Short Term ≤ 6 mos. |  | Per Month | 0 | [10 empty] | FALSE
18-8. | Groundwater Treatment System - Stand Alone Medium - Long Term > 6 mos. |  | Per Month | 0 | [10 empty] | FALSE
18-9. | Groundwater Treatment System - Stand Alone Large - Short Term ≤ 6 mos. |  | Per Month | 0 | [10 empty] | FALSE
18-10. | Groundwater Treatment System - Stand Alone Large - Long Term > 6 mos. |  | Per Month | 0 | [10 empty] | FALSE
18-11. | Air Sparge System - Small - Short Term ≤ 6 mos. |  | Per Month | 0 | [10 empty] | FALSE
18-12. | Air Sparge System - Small - Long Term > 6 mos. |  | Per Month | 0 | [10 empty] | FALSE
18-13. | Air Sparge System - Medium - Short Term ≤ 6 mos. |  | Per Month | 0 | [10 empty] | FALSE
18-14. | Air Sparge System - Medium - Long Term > 6 mos. |  | Per Month | 0 | [10 empty] | FALSE
18-15. | Air Sparge System - Large - Short Term ≤ 6 mos. |  | Per Month | 0 | [10 empty] | FALSE
18-16. | Air Sparge System - Large - Long Term > 6 mos. |  | Per Month | 0 | [10 empty] | FALSE
18-17. | AS/SVE System - Small - Short Term ≤ 6 mos. |  | Per Month | 0 | [10 empty] | FALSE
18-18. | AS/SVE System - Small - Long Term > 6 mos. |  | Per Month | 0 | [10 empty] | FALSE
18-19. | AS/SVE System - Medium - Short Term ≤ 6 mos. |  | Per Month | 0 | [10 empty] | FALSE
18-20. | AS/SVE System - Medium - Long Term > 6 mos. |  | Per Month | 0 | [10 empty] | FALSE
18-21. | AS/SVE System - Large - Short Term ≤ 6 mos. |  | Per Month | 0 | [10 empty] | FALSE
18-22. | AS/SVE System - Large - Long Term > 6 mos. |  | Per Month | 0 | [10 empty] | FALSE
18-23. | MPE System - Small - Short Term ≤ 6 mos. |  | Per Month | 0 | [10 empty] | FALSE
18-24. | MPE System - Small - Long Term > 6 mos. |  | Per Month | 0 | [10 empty] | FALSE
18-25. | MPE System - Medium - Short Term ≤ 6 mos. |  | Per Month | 0 | [10 empty] | FALSE
18-26. | MPE System - Medium - Long Term > 6 mos. |  | Per Month | 0 | [10 empty] | FALSE
18-27. | MPE System - Large - Short Term ≤ 6 mos. |  | Per Month | 0 | [10 empty] | FALSE
18-28. | MPE System - Large - Long Term > 6 mos. |  | Per Month | 0 | [10 empty] | FALSE
18-29. | Groundwater Treatment - Add On - Small - Short Term ≤ 6 mos. |  | Per Month | 0 | [10 empty] | FALSE
18-30. | Groundwater Treatment - Add On - Medium - Short Term ≤ 6 mos. |  | Per Month | 0 | [10 empty] | FALSE
18-31. | Groundwater Treatment - Add On - Large - Short Term ≤ 6 mos. |  | Per Month | 0 | [10 empty] | FALSE
18-32. | Groundwater Treatment - Add On - Small - Long Term > 6 mos. |  | Per Month | 0 | [10 empty] | FALSE
18-33. | Groundwater Treatment - Add On - Medium - Long Term > 6 mos. |  | Per Month | 0 | [10 empty] | FALSE
18-34. | Groundwater Treatment - Add On - Large - Long Term > 6 mos. |  | Per Month | 0 | [10 empty] | FALSE
18-35. | Carbon Off Gas Treatment - Add On - Small - Short Term ≤ 6 mos. |  | Per Month | 0 | [10 empty] | FALSE
18-36. | Carbon Off Gas Treatment - Add On - Medium - Short Term ≤ 6 mos. |  | Per Month | 0 | [10 empty] | FALSE
18-37. | Carbon Off Gas Treatment - Add On - Largely - Short Term ≤ 6 mos. |  | Per Month | 0 | [10 empty] | FALSE
18-38. | Carbon Off Gas Treatment - Add On - Small- Long Term > 6 mos. |  | Per Month | 0 | [10 empty] | FALSE
18-39. | Carbon Off Gas Treatment - Add On - Medium - Long Term > 6 mos. |  | Per Month | 0 | [10 empty] | FALSE
18-40. | Carbon Off Gas Treatment - Add On - Large - Long Term > 6 mos. |  | Per Month | 0 | [10 empty] | FALSE
18-41. | Thermox/Catox Off Gas Treatment - Add On - Small - Short Term ≤ 6 mos. |  | Per Month | 0 | [10 empty] | FALSE
18-42. | Thermox/Catox Off Gas Treatment - Add On - Medium - Short Term ≤ 6 mos. |  | Per Month | 0 | [10 empty] | FALSE
18-43. | Thermox/Catox Off Gas Treatment - Add On - Large - Short Term ≤ 6 mos. |  | Per Month | 0 | [10 empty] | FALSE
18-44. | Thermox/Catox Off Gas Treatment - Add On - Small - Long Term > 6 mos. |  | Per Month | 0 | [10 empty] | FALSE
18-45. | Thermox/Catox Off Gas Treatment - Add On - Medium - Long Term > 6 mos. |  | Per Month | 0 | [10 empty] | FALSE
18-46. | Thermox/Catox Off Gas Treatment - Add On - Large - Long Term > 6 mos. |  | Per Month | 0 | [10 empty] | FALSE
18-47. | Soil Vapor Extraction (SVE) System - Small - Short Term ≤ 6 Months |  | Per Month | 0
18.48. | Soil Vapor Extraction (SVE) System - Small - Long Term > 6 Months |  | Per Month | 0
18-49. | Soil Vapor Extraction (SVE) System - Medium - Short Term ≤ 6 Months |  | Per Month | 0
18-50. | Soil Vapor Extraction (SVE) System - Medium - Long Term > 6 Months |  | Per Month | 0
18-51. | Soil Vapor Extraction (SVE) System - Large - Short Term ≤ 6 Months |  | Per Month | 0
18-52. | Soil Vapor Extraction (SVE) System - Large - Long Term > 6 Months |  | Per Month | 0
18-53. | Air Sparge/Multphase Extraction (AS/MPE) System - Small - Short Term ≤ 6 Months |  | Per Month | 0
18-54. | Air Sparge/Multphase Extraction (AS/MPE) System - Small - Long Term > 6 Months |  | Per Month | 0
18-55. | Air Sparge/Multphase Extraction (AS/MPE) System - Medium - Short Term ≤ 6 Months |  | Per Month | 0
18-56. | Air Sparge/Multphase Extraction (AS/MPE) System - Medium - Long Term > 6 Months |  | Per Month | 0
18-57. | Air Sparge/Multphase Extraction (AS/MPE) System - Large - Short Term ≤ 6 Months |  | Per Month | 0
18-58. | Air Sparge/Multphase Extraction (AS/MPE) System - Large - Long Term > 6 Months |  | Per Month | 0
19. | REPORTS (Excluding Professional Engineering and Professional Geology Services) | [13 empty] | FALSE
19-1. | Soil Source Removal Report |  | Per Report | 0 | [10 empty] | FALSE
19-2. | Site Characterization Screening Report |  | Per Report | 1 |  |  | 1 | [7 empty] | TRUE
19-3. | General Site Assessment Report |  | Per Report | 1 |  |  | 1 | [7 empty] | TRUE
19-4. | Supplemental Site Assessment Report |  | Per Report | 1 |  |  | 1 | [7 empty] | TRUE
19-5. | Receptor and Exposure Pathway Report |  | Per Report | 0 | [10 empty] | FALSE
19-6. | Level 2 Natural Attenuation Monitoring Plan |  | Per Plan | 0 | [10 empty] | FALSE
19-7. | Natural Attenuation or Post RA Monitoring Report, Quarterly or Non-Annual |  | Per Report | 0 | [10 empty] | FALSE
19-8. | Natural Attenuation or Post RA Monitoring Report, Annual |  | Per Report | 0 | [10 empty] | FALSE
19-9. | Pilot Test Plan |  | Per Plan | 0 | [10 empty] | FALSE
19-10. | Pilot Test Report |  | Per Report | 0 | [10 empty] | FALSE
19-11. | Level 1 Remedial Action Plan |  | Per Plan | 0 | [10 empty] | FALSE
19-12. | Level 2 Remedial Action Plan |  | Per Plan | 0 | [10 empty] | FALSE
19-13. | Level 1 Limited Scope Remedial Action Plan or RAP Modification Plan |  | Per Plan | 0 | [10 empty] | FALSE
19-14. | Level 2 Limited Scope Remedial Action Plan or RAP Modification Plan |  | Per Plan | 0 | [10 empty] | FALSE
19-15. | Level 3 Limited Scope Remedial Action Plan or RAP Modification Plan |  | Per Plan | 0 | [10 empty] | FALSE
19-16. | Level 4 Limited Scope Remedial Action Plan or RAP Modification Plan |  | Per Plan | 0 | [10 empty] | FALSE
19-17. | Construction Drawings and Specs Report |  | Per Report | 0 | [10 empty] | FALSE
19-18. | As-Built Drawings (P.E. Sealed red lined modifications) |  | Per Drawings | 0 | [10 empty] | FALSE
19-19. | Remedial Action Startup Report |  | Per Report | 0 | [10 empty] | FALSE
19-20. | Letter/NPDES Report |  | Per Report | 1 |  |  | 1 | [7 empty] | TRUE
19-21. | Operation & Maintenance Report, Quarterly or Non-Annual |  | Per Report | 0 | [10 empty] | FALSE
19-22. | Operation & Maintenance Annual Report |  | Per Report | 0 | [10 empty] | FALSE
19-23. | Remedial Action General Report |  | Per Report | 0 | [10 empty] | FALSE
19-24. | Remedial Action Interim Report |  | Per Report | 0 | [10 empty] | FALSE
19-25. | Free Product Recovery Report |  | Per Report | 0 | [10 empty] | FALSE
19-26. | Well Abandonment/Site Restoration Report |  | Per Report | 0 | [10 empty] | FALSE
19-27 | Interim Assessment Report |  | Per Report | 1 |  | 1
20. | PERSONNEL (Excluding Professional Engineer and Professional Geologist) | [13 empty] | FALSE
20-1. | Program Manager (Key) |  | Per Hour | 0 | [10 empty] | FALSE
20-2. | Project Manager (Key) |  | Per Hour | 0 | [10 empty] | FALSE
20-3. | Engineer (Key) |  | Per Hour | 0 | [10 empty] | FALSE
20-4. | Geologist/Geoscientist (Key) |  | Per Hour | 0 | [10 empty] | FALSE
20-5. | Hydrogeologist/Modeler (Key) |  | Per Hour | 0 | [10 empty] | FALSE
20-6. | Scientist/Technical Specialist (Key) |  | Per Hour | 0 | [10 empty] | FALSE
20-7. | Assistant Scientist/Technical Specialist |  | Per Hour | 0 | [10 empty] | FALSE
20-8. | Field Technician (Key) |  | Per Hour | 0 | [10 empty] | FALSE
20-9. | Draftsperson |  | Per Hour | 0 | [10 empty] | FALSE
20-10. | Administrative |  | Per Hour | 0 | [10 empty] | FALSE
20-11. | Laborers and Security Guards |  | Per Hour | 0 | [10 empty] | FALSE
21. | PROFESSIONAL ENGINEERING AND PROFESSIONAL GEOLOGY SERVICES | [13 empty] | FALSE
21-1. | Professional Engineer (Key) |  | Per Hour | 0 | [10 empty] | FALSE
21-2. | Professional Geologist (Key) |  | Per Hour | 0 | [10 empty] | FALSE
21-3. | P.G. Field Oversight of Drilling and Boring and Soil-Boring Logging (Use hourly rate on site specific basis) |  | Per Hour | 0 | [10 empty] | FALSE
21-4. | P.G. Field Oversight of Well Installation (Use hourly rate on site specific basis) |  | Per Hour | 0 | [10 empty] | FALSE
21-5. | P.E. Project Oversight for Remediation Technology Pilot Testing |  | Per Test | 0 | [10 empty] | FALSE
21-6. | P.E. Project Oversight for Remediation System Integration and Startup | [13 empty] | FALSE
21-6.a. | Small System |  | Per System | 0 | [10 empty] | FALSE
21-6.b. | Medium System |  | Per System | 0 | [10 empty] | FALSE
21-6.c. | Large System |  | Per System | 0 | [10 empty] | FALSE
21-6.d. | Extra Large System |  | Per System | 0 | [10 empty] | FALSE
21-7. | P.E. Project Oversight for Short Term or Episodic Remediation System Operation | [13 empty] | FALSE
21-7.a. | For short term or episodic events on a daily basis |  | Per Day | 0 | [10 empty] | FALSE
21-7.b. | For short term or episodic events on a weekly basis |  | Per Week | 0 | [10 empty] | FALSE
21-8. | P.E. Project Oversight for Remediation System Operation and Maintenance |  | Per Month | 0 | [10 empty] | FALSE
21-9. | P.E. Review and Certification of Sufficiency of Engineering Controls (other than permanent, impermeable surface or top two feet of clean fill), with Monitoring and Maintenance Recommendations Required for a Conditional NFA |  | Per Review and Certification | 0 | [10 empty] | FALSE
21-10. | P.G. Review and Certification of Sufficiency of Engineering Controls Limited to Permanent, Impermeable Surface or Top Two Feet of Clean Fill with Monitoring and Maintenance Recommendations Required for a Conditional NFA |  | Per Review and Certification | 0 | [10 empty] | FALSE
21-11. | P.E. Design and Certification of Plans and Project Oversight of Installation for Engineering Controls (other than permanent, impermeable surface or top two feet of clean fill) required for a conditional NFA |  | Per Engineering Controls Installation | 0 | [10 empty] | FALSE
21-12. | P.G. Review, Evaluation and Certification of Plans and Project Oversight for Installation of Engineering Controls Limited to Permanent, Impermeable Surface or Top Two Feet of Clean Fill Required for a Conditional NFA |  | Per Engineering Controls Installation | 0 | [10 empty] | FALSE
21-13. | P.G. or P.E. Review, Evaluation and Certification of a Soil Source Removal Report That Includes a Recommendation for NFA |  | Per Report | 0 | [10 empty] | FALSE
21-14. | P.G. or Qualified P.E. Review, Evaluation and Certification of a Site Characterization Screening Report Attesting to the Field Work Portion Only and if the Report Includes a Recommendation for NFA |  | Per Report | 0 | [10 empty] | FALSE
21-15. | P.G. or Qualified P.E. Review, Evaluation and Certification of a General Site Assessment Report |  | Per Report | 1 |  |  | 1 | [7 empty] | TRUE
21-16. | P.G. or Qualified P.E. Review, Evaluation and Certification of a Supplemental Site Assessment Report |  | Per Report | 1 |  |  | 1 | [7 empty] | TRUE
21-17. | P.G. or P.E. Review, Evaluation and Certification of a Receptor and Exposure Pathway Report |  | Per Report | 0 | [10 empty] | FALSE
21-18. | P.E. Review, Evaluation and Certification of a Level 2 Natural Attenuation Monitoring Plan |  | Per Plan | 0 | [10 empty] | FALSE
21-19. | P.E. Review, Evaluation and Certification of a Non-Annual Natural Attenuation or Post RA Monitoring Report That Includes a Recommendation for NFA or a Recommendation to Modify the Approved Monitoring Plan |  | Per Report | 0 | [10 empty] | FALSE
21-20. | P.G or P.E. Review, Evaluation and Certification of an Annual Natural Attenuation Monitoring Report |  | Per Report | 0 | [10 empty] | FALSE
21-21. | P.E. Review, Evaluation and Certification of a Pilot Test Plan |  | Per Plan | 0 | [10 empty] | FALSE
21-22. | P.E. Review, Evaluation and Certification of a Pilot Test Report |  | Per Report | 0 | [10 empty] | FALSE
21-23. | P.E. Review, Evaluation and Certification of a Level 1 Remedial Action Plan |  | Per Plan | 0 | [10 empty] | FALSE
21-24. | P.E. Review, Evaluation and Certification of a Level 2 Remedial Action Plan |  | Per Plan | 0 | [10 empty] | FALSE
21-25. | P.E. Review, Evaluation and Certification of a Level 1 Limited Scope Remedial Action Plan or RAP Modification Plan |  | Per Plan | 0 | [10 empty] | FALSE
21-26. | P.E. Review, Evaluation and Certification of a Level 2 Limited Scope Remedial Action Plan or RAP Modification Plan |  | Per Plan | 0 | [10 empty] | FALSE
21-27. | P.E. Review, Evaluation and Certification of a Level 3 Limited Scope Remedial Action Plan or RAP Modification Plan |  | Per Plan | 0 | [10 empty] | FALSE
21-28. | P.E. Review, Evaluation and Certification of a Level 4 Limited Scope Remedial Action Plan or RAP Modification Plan |  | Per Plan | 0 | [10 empty] | FALSE
21-29. | P.E. Review, Evaluation and Certification of As-Built Drawings (P.E. sealed red lined modifications) |  | Per Set of Drawings | 0 | [10 empty] | FALSE
21-30. | P.E. Review, Evaluation and Certification of a Remedial Action Startup Report That Includes a Recommendation for System Modification or Significant Change in the Course of Action |  | Per Report | 0 | [10 empty] | FALSE
21-31. | P.E. Review, Evaluation and Certification of a Non-Annual Operation and Maintenance Report That Includes Significant Proposed Changes to the Approved RAP |  | Per Report | 0 | [10 empty] | FALSE
21-32 | P.E. Review, Evaluation and Certification of an Annual Operation and Maintenance Report |  | Per Report | 0 | [10 empty] | FALSE
21-33. | P.G or P.E. Review, Evaluation and Certification of a Remedial Action General Report |  | Per Report | 0 | [10 empty] | FALSE
21-34. | P.G or P.E. Review, Evaluation and Certification of an Interim Remedial Action Report That Includes a Recommendation for System Modification or Significant Change in the Course of Action |  | Per Report | 0 | [10 empty] | FALSE
21-35. | P.E. Review, Evaluation, and Certification of Construction Drawings |  | Per Set of Drawings | 0
21-36. | P.E. Review, Evaluation, and Certification of Annual PARM Report |  | Per Report | 0
22. | Miscellaneous Items | [13 empty] | FALSE
|  |  |  | 0 | [10 empty] | FALSE
|  |  |  | 0 | [10 empty] | FALSE
|  |  |  | 0 | [10 empty] | FALSE
|  |  |  | 0 | [10 empty] | FALSE
| SOIL PREBURN, AS REQUIRED BY DISPOSAL FACILITY - SPECIFY IN SECTION 9 |  |  | 0 | [10 empty] | FALSE
| WATER PREDISPOSAL, AS REQUIRED BY DISPOSAL FACILITY - SPECIFY IN SECTION 9 |  |  | 0 | [10 empty] | FALSE
|  |  |  | 0 | [10 empty] | FALSE
|  |  |  | 0 | [10 empty] | FALSE
|  |  |  | 0 | [10 empty] | FALSE
|  |  |  | 0 | [10 empty] | FALSE
|  |  |  | 0 | [10 empty] | FALSE
|  |  |  | 0 | [10 empty] | FALSE
|  |  |  | 0 | [10 empty] | FALSE
|  |  |  | 0 | [10 empty] | FALSE
|  |  |  | 0 | [10 empty] | FALSE
|  |  |  | 0 | [10 empty] | FALSE
|  |  |  | 0 | [10 empty] | FALSE
|  |  |  | 0 | [10 empty] | FALSE
|  |  |  | 0 | [10 empty] | FALSE
*For reimbursable pay items the cost listed is a "not to exceed" amount. Fees will be reimbursed for the pay item based on the actual invoice. Please note, occasionally the unit of measure for these items will be displayed as dollars for invoicing purposes. Please refer to the Scope of Work for additional description of these items.
Note on B68: Used with the split spoon item for deep soil boring (to keep the borehole open) or to create the borehole for a monitoring well installation. Boring items include clearing the top four feet by hand (no hand auger needed). Total depth of the well will determine which pay item to use. A 60-foot well would use the 50 to 100 foot boring item for all of the well footage.
Note on B77: See comments for Hollow Stem Augers. If installing a temporary outer casing on a deep well using the boring flights, include footage for both sets of boring flights, but do not use surface casing item in Section 6.
Note on C19: This cell will be locked and automatically calculate from the reimbursable items.
Note on F9: Task 1 is for Office Activities. Even if there are 'no cost' items for Task 1, you should still keep this task and put required documentation in 1-5.a and/or Section 22 as 'no cost' items.
Note on F11: Give this item if the contractor will be new to the site. Direct Assign ATCs do not get this pay item.
Note on F12: Give this item if the contractor will be new to the site. Direct Assign ATCs do not get this pay item.
Note on F13: Use this item for Direct Assign work scopes
Note on F15: Permits should be $1 unit rate with number of units equal to estimated/quoted costs.
Note on F16: Used for any off-site properties where work will be performed, or for ROW permits (permit fees and MOT should be included in Section 22).
Note on F17: Use this item for Direct Assign work scopes
Note on F19: This cell will be locked and automatically calculate from the reimbursable items. Check to be sure it has a cost if you have reimbursable items.
Note on G9: All of the potential field work is included in this Task. You can split up the scope into multiple tasks if you have contingent assessment items.
Note on G19: This cell will be locked and automatically calculate from the reimbursable items. Check to be sure it has a cost if you have reimbursable items.
Note on G22: This item is used for a survey of potential receptors, area land use, and other information, typically included as part of the TSAR. There is a required form and attachments associated with this item, that should be included in the TSAR. If a TSAR is not being prepared, then an additional report is allowed.
Note on G23: If the contractor will be submitting a TSAR, or no PLS has been performed and we are wrapping up assessment, the contractor should get this pay item.
Note on G25: Subs are eligible for mobilizations in addition to the Contractor. Mobilization distance can be different for the Subs and the Contractor. If the sub is >100 miles while the contractor is <100 miles, they would get mobilization based on the distance they have to travel. Mobilization distance does not need to be the same for both.
Note on G26: Contractor is typically allowed one mobilization per week, unless they are performing two different tasks (well install and groundwater sampling), that are separated by at least a day. One mobilization per vehicle (typically 1 vehicle). Not to be used for drilling support vehicles under the new ATC Amendment.
Note on G27: Not to be used for drilling support vehicles under the new ATC Amendment.
Note on G28: Not to be used for drilling support vehicles under the new ATC Amendment.
Note on G29: Not to be used for drilling support vehicles under the new ATC Amendment.
Note on G30: Not to be used for drilling support vehicles under the new ATC Amendment.
Note on G31: Not to be used for drilling support vehicles under the new ATC Amendment.
Note on G32: Mobilization for drilling is allowed once per week. If requested, you can also include the work trailer and/or heavy duty truck for support vehicles.
Note on G33: Mobilization is allowed once per week, and includes all support vehicles.
Note on G34: Mobilization for drilling is allowed once per week. If requested, you can also include the work trailer and/or heavy duty truck for support vehicles.
Note on G35: Mobilization is allowed once per week, and includes all support vehicles.
Note on G36: Mobilization for drilling is allowed once per week. If requested, you can also include the work trailer and/or heavy duty truck for support vehicles.
Note on G37: Mobilization is allowed once per week, and includes all support vehicles.
Note on G38: Mobilization for drilling is allowed once per week. If requested, you can also include the work trailer and/or heavy duty truck for support vehicles.
Note on G39: Mobilization is allowed once per week, and includes all support vehicles.
Note on G53: Per Diem is only allowed if the site is greater than 50 miles from the contractor office and if they will be staying overnight. Prorated in 1/4 day increments. Allowed for Contractor and Subcontractor Personnel
Note on G56: Used if the depth of the soil boring is greater than 10 feet BLS. This includes the total depth where soil sampling is performed and clearing the top of the borehole by hand (no additional hand augering item to clear the first five feet). Costs are in addition to advancing the boring by HSA or sonic boring. Costs for top footage sampled by hand are also included.
Note on G57: Used if the depth of the soil boring is greater than 10 feet BLS. This includes the total depth where soil sampling is performed and clearing the top of the borehole by hand (no additional hand augering item to clear the first five feet). Costs are in addition to advancing the boring by HSA or sonic boring. Costs for top footage sampled by hand are also included.
Note on G58: Used if the depth of the soil boring is greater than 10 feet BLS. This includes the total depth where soil sampling is performed and clearing the top of the borehole by hand (no additional hand augering item to clear the first five feet). Costs are in addition to advancing the boring by HSA or sonic boring. Costs for top footage sampled by hand are also included.
Note on G59: Used if the depth of the soil boring is greater than 10 feet BLS. This includes the total depth where soil sampling is performed and clearing the top of the borehole by hand (no additional hand augering item to clear the first five feet). Costs are in addition to advancing the boring by HSA or sonic boring. Costs for top footage sampled by hand are also included.
Note on G60: Used if the depth of the soil boring is greater than 10 feet BLS. This includes the total depth where soil sampling is performed and clearing the top of the borehole by hand (no additional hand augering item to clear the first five feet). Costs are in addition to advancing the boring by HSA or sonic boring. Costs for top footage sampled by hand are also included.
Note on G61: Used if the depth of the soil boring is greater than 10 feet BLS. This includes the total depth where soil sampling is performed and clearing the top of the borehole by hand (no additional hand augering item to clear the first five feet). Costs are in addition to advancing the boring by HSA or sonic boring. Costs for top footage sampled by hand are also included.
Note on G62: Used if the depth of the soil boring is less than 10 feet BLS
Note on G63: Used with 5-1 to advance the borehole or if you are installing a well by direct push. You get both pay items with soil boring.
Note on G64: A full day is defined here as 10 hours. The default expectation is to achieve a minimum of 140-190 feet of probe rod advancement per day unless exceptions based on project specific conditions are approved in advance by the Petroleum Restoration Program Site Manager. The item is not prorated, but they cannot do a half day of work on two seperate days and claim two days of DPT. Includes groundwater sampling and using an HSA attachment to advance boreholes for monitoring wells with a combo rig.
Note on G68: Typically used for mud rotary drilling.
Note on G71: Used to install 2-inch diameter wells (typically 8-inch outer diameter augers).
Note on G74: Used to install 4-inch and larger wells (typically 12-inch outer diameter augers).
Note on G77: Typically used to install 2-inch diameter monitoring wells.
Note on G80: Typically used to install 4-inch wells, or for temporary outer casing on a deep 2-inch well.
Note on G83: Typically used to install a 6-inch diameter well, for temporary outer casing on a 4-inch deep well, or if a second temporary outer casing is required.
Note on G87: Well installation items based on well diameter. This is in addition to the boring items in Section 5. Well installation includes the standard 8-inch and 12-inch manholes and concrete well pad.
Note on G88: Well installation items based on well diameter. This is in addition to the boring items in Section 5. Well installation includes the standard 8-inch and 12-inch manholes and concrete well pad.
Note on G89: Well installation items based on well diameter. This is in addition to the boring items in Section 5. Well installation includes the standard 8-inch and 12-inch manholes and concrete well pad.
Note on G90: Well installation items based on well diameter. Well installation includes the standard 8-inch and 12-inch manholes and concrete well pad.
Note on G91: Well installation items based on well diameter. This is in addition to the boring items in Section 5. Well installation includes the standard 8-inch and 12-inch manholes and concrete well pad.
Note on G92: Well installation items based on well diameter. This is in addition to the boring items in Section 5. Well installation includes the standard 8-inch and 12-inch manholes and concrete well pad.
Note on G93: Well installation items based on well diameter. Well installation includes the standard 8-inch and 12-inch manholes and concrete well pad.
Note on G94: Well installation items based on well diameter. This is in addition to the boring items in Section 5. Well installation includes the standard 8-inch and 12-inch manholes and concrete well pad.
Note on G95: Well installation items based on well diameter. This is in addition to the boring items in Section 5. Well installation includes the standard 8-inch and 12-inch manholes and concrete well pad.
Note on G96: Well installation items based on well diameter. This is in addition to the boring items in Section 5. Well installation includes the standard 8-inch and 12-inch manholes and concrete well pad.
Note on G97: Well installation items based on well diameter. This is in addition to the boring items in Section 5. Well installation includes the standard 8-inch and 12-inch manholes and concrete well pad.
Note on G98: Well installation items based on well diameter. This is in addition to the boring items in Section 5. Well installation includes the standard 8-inch and 12-inch manholes and concrete well pad.
Note on G103: Only used for stick-up wells and pads.
Note on G104: Only used if you are installing the 2-foot/4-foot square vaults (typically used for injection wells or other treatment wells with piping/fittings at the wellhead). Not for standard manholes.
Note on G105: Only used if you are installing the 2-foot/4-foot square vaults (typically used for injection wells or other treatment wells with piping/fittings at the wellhead). Not for standard manholes.
Note on G106: Used if an existing well is silted up or required overpurging.
Note on G107: Used to replace damaged manholes or well pads.
Note on G108: Used to replace damaged manholes or well pads.
Note on G110: Use for grouting the monitoring wells to the surface and removing the well pads and manholes.
Note on G111: Use for grouting the monitoring wells to the surface and removing the well pads and manholes.
Note on G112: Use for grouting the monitoring wells to the surface and removing the well pads and manholes.
Note on G113: Use for grouting the monitoring wells to the surface and removing the well pads and manholes.
Note on G114: Only used if you are removing the 2-foot/4-foot square vaults (typically used for injection wells or other treatment wells with piping/fittings at the wellhead). Not for standard manholes.
Note on G115: Only used if you are removing the 2-foot/4-foot square vaults (typically used for injection wells or other treatment wells with piping/fittings at the wellhead). Not for standard manholes.
Note on G116: Used for removal and disposal of well pad and manhole, and restoration of surface cover to match surrounding conditions, without well abandonment.
Note on G117: Sample collection items include sample containers, proper collection of samples, ice, manifesting/chain of custody, and shipping to the lab.
Note on G118: Used for Monitoring Well Sampling
Note on G119: Used for Monitoring Well Sampling
Note on G121: Other Water Sampling - surface water, tap water, remediation system influent/effluent
Note on G123: Used for collection of soil/sediment samples. One unit allowed per sample analysis suite, unless SPLP is proposed, then add pay item 8-14.
Note on G124: Only used to gauge depth to water/product for wells you are not sampling. Monitoring well sampling includes gauging depth to water. If wells have a history of being dry or having submerged well screens, you can include additional gauging items in case wells cannot be sampled and can only be gauged. This will prevent the need for a change order later.
Note on G128: For preparation and submittal of ADaPT files. Allowable once per sampling event.
Note on G131: Use in conjunction with pay item 8-6. Use for all BTEX/MTBE SPLP samples collected, regardless of the actual analytical samples processed. Encore sampling is not required for PAHs.
Note on G133: Lab Analytical items below are those most commonly associated with the majority of petroleum sites. Additional analyses may be required based on site-specific conditions.
Note on G134: Make sure the method you select matches what is required in the Scope of Work. If the analysis you need is not in this section, list in Section 22. A quote from the laboratory will be needed for rates in Section 22.
Note on G135: Make sure the method you select matches what is required in the Scope of Work. If the analysis you need is not in this section, list in Section 22. A quote from the laboratory will be needed for rates in Section 22.
Note on G136: Make sure the method you select matches what is required in the Scope of Work. If the analysis you need is not in this section, list in Section 22. A quote from the laboratory will be needed for rates in Section 22.
Note on G137: Make sure the method you select matches what is required in the Scope of Work. If the analysis you need is not in this section, list in Section 22. A quote from the laboratory will be needed for rates in Section 22.
Note on G138: Make sure the method you select matches what is required in the Scope of Work. If the analysis you need is not in this section, list in Section 22. A quote from the laboratory will be needed for rates in Section 22.
Note on G139: Make sure the method you select matches what is required in the Scope of Work. If the analysis you need is not in this section, list in Section 22. A quote from the laboratory will be needed for rates in Section 22.
Note on G140: Make sure the method you select matches what is required in the Scope of Work. If the analysis you need is not in this section, list in Section 22. A quote from the laboratory will be needed for rates in Section 22.
Note on G141: Make sure the method you select matches what is required in the Scope of Work. If the analysis you need is not in this section, list in Section 22. A quote from the laboratory will be needed for rates in Section 22.
Note on G142: TRPH fractionation does not require an associated leachate (water) lab analysis.
Note on G144: Make sure the method you select matches what is required in the Scope of Work. If the analysis you need is not in this section, list in Section 22. A quote from the laboratory will be needed for rates in Section 22.
Note on G145: Make sure the method you select matches what is required in the Scope of Work. If the analysis you need is not in this section, list in Section 22. A quote from the laboratory will be needed for rates in Section 22.
Note on G146: Make sure the method you select matches what is required in the Scope of Work. If the analysis you need is not in this section, list in Section 22. A quote from the laboratory will be needed for rates in Section 22.
Note on G147: Make sure the method you select matches what is required in the Scope of Work. If the analysis you need is not in this section, list in Section 22. A quote from the laboratory will be needed for rates in Section 22.
Note on G148: Make sure the method you select matches what is required in the Scope of Work. If the analysis you need is not in this section, list in Section 22. A quote from the laboratory will be needed for rates in Section 22.
Note on G149: TCLP/SPLP require an associated leachate (water) laboratory analysis.
Note on G150: TCLP/SPLP require an associated leachate (water) laboratory analysis.
Note on G159: Lab Analytical items below are those most commonly associated with the majority of petroleum sites. Additional analyses may be required based on site-specific conditions.
Note on G160: Make sure the method you select matches what is required in the Scope of Work. If the analysis you need is not in this section, list in Section 22. A quote from the laboratory will be needed for rates in Section 22.
Note on G161: Make sure the method you select matches what is required in the Scope of Work. If the analysis you need is not in this section, list in Section 22. A quote from the laboratory will be needed for rates in Section 22.
Note on G162: Make sure the method you select matches what is required in the Scope of Work. If the analysis you need is not in this section, list in Section 22. A quote from the laboratory will be needed for rates in Section 22.
Note on G163: Make sure the method you select matches what is required in the Scope of Work. If the analysis you need is not in this section, list in Section 22. A quote from the laboratory will be needed for rates in Section 22.
Note on G164: Make sure the method you select matches what is required in the Scope of Work. If the analysis you need is not in this section, list in Section 22. A quote from the laboratory will be needed for rates in Section 22.
Note on G165: Make sure the method you select matches what is required in the Scope of Work. If the analysis you need is not in this section, list in Section 22. A quote from the laboratory will be needed for rates in Section 22.
Note on G166: Make sure the method you select matches what is required in the Scope of Work. If the analysis you need is not in this section, list in Section 22. A quote from the laboratory will be needed for rates in Section 22.
Note on G167: Make sure the method you select matches what is required in the Scope of Work. If the analysis you need is not in this section, list in Section 22. A quote from the laboratory will be needed for rates in Section 22.
Note on G172: Make sure the method you select matches what is required in the Scope of Work. If the analysis you need is not in this section, list in Section 22. A quote from the laboratory will be needed for rates in Section 22.
Note on G174: Make sure the method you select matches what is required in the Scope of Work. If the analysis you need is not in this section, list in Section 22. A quote from the laboratory will be needed for rates in Section 22.
Note on G177: Make sure the method you select matches what is required in the Scope of Work. If the analysis you need is not in this section, list in Section 22. A quote from the laboratory will be needed for rates in Section 22.
Note on G178: Make sure the method you select matches what is required in the Scope of Work. If the analysis you need is not in this section, list in Section 22. A quote from the laboratory will be needed for rates in Section 22.
Note on G181: Make sure the method you select matches what is required in the Scope of Work. If the analysis you need is not in this section, list in Section 22. A quote from the laboratory will be needed for rates in Section 22.
Note on G182: Make sure the method you select matches what is required in the Scope of Work. If the analysis you need is not in this section, list in Section 22. A quote from the laboratory will be needed for rates in Section 22.
Note on G206: Make sure the method you select matches what is required in the Scope of Work. If the analysis you need is not in this section, list in Section 22. A quote from the laboratory will be needed for rates in Section 22.
Note on G207: Make sure the method you select matches what is required in the Scope of Work. If the analysis you need is not in this section, list in Section 22. A quote from the laboratory will be needed for rates in Section 22.
Note on G269: Used for drill cuttings. Assume 1 drum per 10 feet of drilling.
Note on G276: Used for development/purge water if it cannot be spread on an impervious surface. Assume 1 drum per 5 wells for development, and 1 drum per 10-15 wells for typical groundwater sampling.
Note on G443: If you are planning on having multiple field tasks with contingent field work, the interim tasks should include this report. The report should document field work completed and include recommendations for the next field task.
Note on H9: Reporting (should be a separate event in case additional assessment is needed)
Note on H19: This cell will be locked and automatically calculate from the reimbursable items. Check to be sure it has a cost if you have reimbursable items.
Note on H418: Used for a SCS or LSA site assessment.
Note on H419: Generally used for the TSAR report or any other first-time or comprehensive site assessment.
Note on H420: Used for supplemental site assessment. For example, performing a round of groundwater sampling for a baseline, or installing a small number of step-out borings/monitoring wells with soil and groundwater sampling following a TSAR.
Note on H436: This report can be used to submit interim soil/groundwater data to support additional proposed work when multiple field events are included in the SOW.
Note on H477: Used for a TSAR/General Report
Note on H478: Used for a Supplemental Site Assessment Report.
*For deep monitoring wells, the footage for the surface casing should use pay items 5-12 through 5-14 (depending on depth), and pay items 5-6 through 5-8 for the installation of the deep well. *Example: If you are installing a deep well to 50 feet with 40 feet of surface casing, you would have 40 feet under 5-12, and 50 feet under 5-7. *Well installation items use the full footage of the 2-inch well and surface casing. *Example: for the well above, you would have 50 feet for 6-2 and 40 feet for 6-5.
Hide Rows On/Off
Import SPI Data

## Free Product Recovery SPI
Facility Name:
FDEP Fac.ID #:
| County: | 00 |  |  | TRUE | TRUE | TRUE | FALSE | FALSE | FALSE | FALSE | FALSE | FALSE | FALSE
| Region: | [14 empty] | Reimbursable Pay Items require one quote if total costs are $2500 or less.
Site Manager Name: | [5 empty] | Not applicable to new ATC Amendment | [9 empty] | Reimbursable Pay Items require three quotes if total costs are greater than $2500.
Site Manager Phone: |  |  |  |  | If performing Free Product Recovery using a system, use the RAC/O&M SPI. | [10 empty] | It the reimbursable pay item is spread over multiple tasks, the total cost of all tasks will
Site Manager email: | [15 empty] | be used to determine if the cost is above or below $2500.
PAY ITEM | DESCRIPTION |  | UNIT OF MEASURE | TOTAL UNITS | TASK 1 UNITS | TASK 2 UNITS | TASK 3 UNITS | TASK 4 UNITS | TASK 5 UNITS | TASK 6 UNITS | TASK 7 UNITS | TASK 8 UNITS | TASK 9 UNITS | TASK 10 UNITS
1. | OFFICE ACTIVITIES | [13 empty] | FALSE
1-1. | File Review |  | Per Review | 1 | 1 | [9 empty] | TRUE
1-2. | Site Health & Safety Plan |  | Per Site | 1 | 1 | [9 empty] | TRUE
1-2.a. | Site Health & Safety Plan for Continued Work at no cost to FDEP |  | Per Site | 1 | 1
1-3. | Notice of Discovery of Contamination Package (Initial or TPOC) |  | Per Package | 0 | [10 empty] | FALSE
1-4. | Permit Fees - actual fee only, cost to obtain permit is included in applicable pay items |  | Reimbursable* | 1 | 1 | [9 empty] | TRUE
1-5. | Off-Site Property Access Agreement |  | Per Agreement | 1 | 1 | [9 empty] | TRUE
1-5.a. | Site Property Access Agreement for Source Property at no Cost to FDEP |  | Per Agreement | 1 | 1
1-6. | Project Specific Financial Guarantee Bond (if required by DEP) |  | Reimbursable* | 0 | [10 empty] | FALSE
1-7. | 6% Handling Fee for Cost Reimbursable Items |  | % Surcharge | 3 | 1 | 1 | 1
2. | FIELD ACTIVITIES - GENERAL | [13 empty] | FALSE
2-1. | Site Reconnaissance/Field Measurement Visit |  | Per Visit | 0 | [10 empty] | FALSE
2-2. | Receptor Survey and Exposure Pathway Identification (Excludes report) |  | Per Survey | 0 | [10 empty] | FALSE
2-3. | Professional Land Survey |  | Reimbursable* | 0 | [10 empty] | FALSE
2-4. | Contractor Oversight for Non-Price Schedule Activities |  | Per Day | 1 |  |  | 1 | [7 empty] | TRUE
3. | MOBILIZATION | [13 empty] | FALSE
3-1. | Mobilization, Light Duty Vehicle (car or 1/2 ton truck) - ≤ 100 miles each way |  | Per Round Trip | 2 |  | 1 | 1 | [7 empty] | TRUE
3-2. | Mobilization, Light Duty Vehicle (car or 1/2 ton truck) - > 100 miles each way |  | Per Round Trip | 2 |  | 1 | 1 | [7 empty] | TRUE
3-3. | Heavy Duty/Stakebed Truck (3/4 ton +) - ≤ 100 miles each way |  | Per Round Trip | 1 |  | 1 | [8 empty] | TRUE
3-4. | Heavy Duty/Stakebed Truck (3/4 ton +) - > 100 miles each way |  | Per Round Trip | 1 |  | 1 | [8 empty] | TRUE
3-5. | Work Trailer - ≤ 100 miles each way |  | Per Round Trip | 1 |  | 1 | [8 empty] | TRUE
3-6. | Work Trailer - > 100 miles each way |  | Per Round Trip | 1 |  | 1 | [8 empty] | TRUE
3-7. | DPT Rig Mobilization - ≤ 100 miles each way |  | Per Round Trip | 1 |  | 1 | [8 empty] | TRUE
3-7.a. | DPT Rig and Support Vehicles Mobilization - ≤ 100 miles each way |  | Per Round Trip | 1 |  | 1
3-8. | DPT Rig Mobilization - > 100 miles each way |  | Per Round Trip | 1 |  | 1 | [8 empty] | TRUE
3-8.a. | DPT Rig and Support Vehicles Mobilization - > 100 miles each way |  | Per Round Trip | 1 |  | 1
3-9. | Drill Rig Mobilization - ≤ 100 miles each way |  | Per Round Trip | 1 |  | 1
3-9.a. | Drill Rig and Support Vehicles Mobilization (hollow stem auger, mud rotary or sonic) - ≤ 100 miles each way |  | Per Round Trip | 1 |  | 1
3-10. | Drill Rig Mobilization - > 100 miles each way |  | Per Round Trip | 1 |  | 1
3-10.a. | Drill Rig and Support Vehicles Mobilization (hollow stem auger, mud rotary or sonic) - > 100 miles each way |  | Per Round Trip | 1 |  | 1
3-11. | Excavator Mobilization - ≤ 100 miles each way |  | Per Round Trip | 0
3-12. | Excavator Mobilization - > 100 miles each way |  | Per Round Trip | 0
3-13. | LDA Rig Mobilization - ≤ 100 miles each way |  | Per Round Trip | 0
3-13.a. | LDA Rig and Support Vehicles Mobilization - ≤ 100 miles each way |  | Per Round Trip | 0 | [10 empty] | FALSE
3-14. | LDA Rig Mobilization - > 100 miles each way |  | Per Round Trip | 0 | [10 empty] | FALSE
3-14.a. | LDA Rig and Support Vehicles Mobilization - > 100 miles each way |  | Per Round Trip | 0 | [10 empty] | FALSE
3-15. | Loader/Backhoe Mobilization - ≤ 100 miles each way |  | Per Round Trip | 0 | [10 empty] | FALSE
3-16. | Loader/Backhoe Mobilization - > 100 miles each way |  | Per Round Trip | 0 | [10 empty] | FALSE
3-17. | Mini Excavator/Loader (BobcatTM) Mobilization - ≤ 100 miles each way |  | Per Round Trip | 0 | [10 empty] | FALSE
3-18. | Mini Excavator/Loader (BobcatTM) Mobilization - > 100 miles each way |  | Per Round Trip | 0 | [10 empty] | FALSE
3-19. | Drum Compactor mobilization - ≤ 100 miles each way |  | Per Round Trip | 0 | [10 empty] | FALSE
3-20. | Drum Compactor mobilization - > 100 miles each way |  | Per Round Trip | 0 | [10 empty] | FALSE
4. | MEALS AND LODGING | [13 empty] | FALSE
4-1. | Per Diem - For Travel > 1 Consecutive day (prorated in quarter day increments)-Current State Rate 112.061, F.S. Travel Voucher required and quoted rate should be per person per day. |  | Per Person, Per Day | 2 |  | 1 | 1 | [7 empty] | TRUE
4-1.b. | Meals, Lodging and Transportation - For Contractor travel for specific meetings or legal proceedings required by Department, hotel and meals may be paid in accordance with Section 112.061, F.S. |  | Reimbursable* | 0
5. | DRILLING AND BORING | [13 empty] | FALSE
5-1.a. | Split Spoon Sampling - 2 foot (during boring) |  | Per Spoon | 1 |  | 1 | [8 empty] | TRUE
5-1.a.1. | Split Spoon Sampling – 2 foot (during boring) < 50 feet |  | Per Spoon | 1 |  | 1 | [8 empty] | TRUE
5-1.a.2. | Split Spoon Sampling – 2 foot (during boring) 50 to 100 feet |  | Per Spoon | 1 |  | 1 | [8 empty] | TRUE
5-1.a.3. | Split Spoon Sampling – 2 foot (during boring) > 100 feet |  | Per Spoon | 1 |  | 1
5-1.b. | Sonic Core Sampling - 5 or 10 foot (during boring) |  | Per Core | 1 |  | 1
5-1.c. | DPT Core Sampling - 4 or 5 foot (during boring) |  | Per Core | 1 |  | 1
5-2. | Hand Auger Boring ≤ 10 foot total depth |  | Per Boring | 1 |  | 1
5-3. | Direct Push Boring |  | Per Foot | 1 |  | 1
5-3.a. | Direct Push Technology (DPT) Rig and Equipment |  | Full Day | 1 |  | 1 | [8 empty] | TRUE
5-4. | Direct Push Boring with Cone Penetrometer Test Probe (CPT) |  | Per Foot | 0 | [10 empty] | FALSE
5-5. | Direct Push Boring with Membrane Interface Probe (MIP) |  | Per Foot | 0 | [10 empty] | FALSE
5-5.a. | DPT Membrane Interface Probe (MIP) Equipped with PID and ECD (Add-on Cost to DPT Base Rate) |  | Full Day | 0 | [10 empty] | FALSE
5-6. | HSA or MR Boring, ≤ 6 inch diameter, < 50 foot total depth |  | Per Foot | 1 |  | 1 |  | *For deep monitoring wells, the footage for the surface casing should use pay items 5-12 through 5-14 (depending on depth), and pay items 5-6 through 5-8 for the installation of the deep well. *Example: If you are installing a deep well to 50 feet with 40 feet of surface casing, you would have 40 feet under 5-12, and 50 feet under 5-7. *Well installation items use the full footage of the 2-inch well and surface casing. *Example: for the well above, you would have 50 feet for 6-2 and 40 feet for 6-5. | [6 empty] | TRUE
5-7. | HSA or MR Boring, ≤ 6 inch diameter, 50 to 100 foot total depth |  | Per Foot | 1 |  | 1 | [8 empty] | TRUE
5-8. | HSA or MR Boring, ≤ 6 inch diameter, > 100 foot total depth |  | Per Foot | 1 |  | 1 | [8 empty] | TRUE
5-9. | HSA or MR Boring, > 6 to 10 inch diameter, < 50 foot total depth |  | Per Foot | 1 |  | 1 | [8 empty] | TRUE
5-10. | HSA or MR Boring, > 6 to 10 inch diameter, 50 to 100 foot total depth |  | Per Foot | 1 |  | 1 | [8 empty] | TRUE
5-11. | HSA or MR Boring, > 6 to 10 inch diameter, > 100 foot total depth |  | Per Foot | 1 |  | 1 | [8 empty] | TRUE
5-12. | HSA or MR Boring, > 10 to 14 inch diameter, < 50 foot total depth |  | Per Foot | 1 |  | 1 | [8 empty] | TRUE
5-13. | HSA or MR Boring, > 10 to 14 inch diameter, 50 to 100 foot total depth |  | Per Foot | 1 |  | 1 | [8 empty] | TRUE
5-14. | HSA or MR Boring, > 10 to 14 inch diameter, > 100 foot total depth |  | Per Foot | 1 |  | 1 | [8 empty] | TRUE
5-15. | Sonic Boring, ≤ 6 inch diameter, < 50 foot total depth |  | Per Foot | 1 |  | 1 | [8 empty] | TRUE
5-16. | Sonic Boring, ≤ 6 inch diameter, 50 to 100 foot total depth |  | Per Foot | 1 |  | 1 | [8 empty] | TRUE
5-17. | Sonic Boring, ≤ 6 inch diameter, > 100 foot total depth |  | Per Foot | 1 |  | 1 | [8 empty] | TRUE
5-18. | Sonic Boring, > 6 to 10 inch diameter, < 50 foot total depth |  | Per Foot | 1 |  | 1 | [8 empty] | TRUE
5-19. | Sonic Boring, > 6 to 10 inch diameter, 50 to 100 foot total depth |  | Per Foot | 1 |  | 1 | [8 empty] | TRUE
5-20. | Sonic Boring, > 6 to 10 inch diameter, > 100 foot total depth |  | Per Foot | 1 |  | 1 | [8 empty] | TRUE
5-21. | Sonic Boring, > 10 to 14 inch diameter, < 50 foot total depth |  | Per Foot | 1 |  | 1 | [8 empty] | TRUE
5-22. | Sonic Boring, > 10 to 14 inch diameter, 50 to 100 foot total depth |  | Per Foot | 1 |  | 1 | [8 empty] | TRUE
5-23. | Sonic Boring, > 10 to 14 inch diameter, > 100 foot total depth |  | Per Foot | 1 |  | 1 | [8 empty] | TRUE
6. | WELL INSTALLATION | [13 empty] | FALSE
6-1. | Well Installation - 1 inch diameter |  | Per Foot | 1 |  | 1 | [8 empty] | TRUE
6-2. | Well Installation - 2 inch diameter |  | Per Foot | 1 |  | 1 | [8 empty] | TRUE
6-2.a. | Well Installation - 2 inch diameter (Vertical) |  | Per Foot | 1 |  | 1
6-2.b. | Well Installation - 2 inch diameter (Horizontal, by trenching, not directional drilling) |  | Per Foot | 1 |  | 1
6-3. | Well Installation - 4 inch diameter |  | Per Foot | 1 |  | 1
6-3.a. | Well Installation - 4 inch diameter (Vertical) |  | Per Foot | 1 |  | 1
6-3.b. | Well Installation - 4 inch diameter (Horizontal, by trenching, not directional drilling) |  | Per Foot | 1 |  | 1
6-4. | Well Installation - 6 inch diameter |  | Per Foot | 1 |  | 1
6-5. | Surface Casing - 6 inch diameter |  | Per Foot | 1 |  | 1
6-6. | Surface Casing - 8 inch diameter |  | Per Foot | 1 |  | 1 | [8 empty] | TRUE
6-7. | Surface Casing - 10 inch diameter |  | Per Foot | 1 |  | 1 | [8 empty] | TRUE
6-8. | Surface Casing - 12 inch diameter |  | Per Foot | 1 |  | 1 | [8 empty] | TRUE
6-9.a. | Additional Well Screen > 20 feet - 1 inch diameter |  | Per Foot | 0 | [10 empty] | FALSE
6-9.b. | Additional Well Screen > 20 feet - 2 inch diameter |  | Per Foot | 0 | [10 empty] | FALSE
6-9.c. | Additional Well Screen > 20 feet - 4 inch diameter |  | Per Foot | 0 | [10 empty] | FALSE
6-9.d. | Additional Well Screen > 20 feet - 6 inch diameter |  | Per Foot | 0 | [10 empty] | FALSE
6-10. | Above Grade Well Completion |  | Per Well | 1 |  | 1 | [8 empty] | TRUE
6-11. | Installation of Well Vault - 2 x 2 x 2 foot |  | Per Vault | 1 |  | 1 | [8 empty] | TRUE
6-12. | Installation of Well Vault - 4 x 4 x 2 foot |  | Per Vault | 1 |  | 1 | [8 empty] | TRUE
6-13. | Well Redevelopment |  | Per Well | 1 |  | 1 | [8 empty] | TRUE
6-14. | Removal and Reinstallation of 8-inch Manhole and well pad when a well pad/manhole has been damaged or destroyed |  | Per Well | 1 |  | 1 | [8 empty] | TRUE
6-15. | Removal and Reinstallation of 12-inch Manhole and well pad when a well pad/manhole has been damaged or destroyed |  | Per Well | 1 |  | 1 | [8 empty] | TRUE
7. | WELL ABANDONMENT | [13 empty] | FALSE
7-1. | Grout and Abandon Well, 1 to 2 inch diameter |  | Per Foot | 1 |  | 1 | [8 empty] | TRUE
7-2. | Grout and Abandon Well, > 2 to 4 inch diameter |  | Per Foot | 1 |  | 1 | [8 empty] | TRUE
7-3. | Grout and Abandon Well, > 4 to 6 inch diameter |  | Per Foot | 1 |  | 1 | [8 empty] | TRUE
7-4. | Grout and Abandon Well, > 6 inch diameter |  | Per Foot | 1 |  | 1 | [8 empty] | TRUE
7-5. | Removal of Well Vault - 2 x 2 x 2 foot |  | Per Vault | 1 |  | 1 | [8 empty] | TRUE
7-6. | Removal of Well Vault - 4 x 4 x 2 foot |  | Per Vault | 1 |  | 1 | [8 empty] | TRUE
7-7 | Removal of Well Pad and Manhole |  | Per Well | 1 |  | 1
8. | SAMPLE COLLECTION AND FIELD TESTING | [13 empty] | FALSE
8-1. | Monitoring Well Sampling with Water Level, ≤ 100 foot depth |  | Per Well | 1 |  | 1 | [8 empty] | TRUE
8-2. | Monitoring Well Sampling with Water Level, > 100 foot depth |  | Per Well | 1 |  | 1 | [8 empty] | TRUE
8-3. | Domestic Water Well Sampling |  | Per Well | 1 |  | 1 | [8 empty] | TRUE
8-4. | Other Water Sampling |  | Per Sample | 1 |  | 1 | [8 empty] | TRUE
8-5. | Free Product Sample Collection |  | Per Sample | 1 |  |  | 1 | [7 empty] | TRUE
8-6. | Soil/Sediment Sample Collection |  | Per Sample | 1 |  | 1 | [8 empty] | TRUE
8-7. | Water Level or Free Product Gauging |  | Per Well | 2 |  | 1 | 1 | [7 empty] | TRUE
8-8. | Free Product Gauging & Bailing |  | Per Well | 1 |  |  | 1 | [7 empty] | TRUE
8-9. | Vapor/Ambient Air Sample Collection - Passive Dosimeter, Sorbent Tube, TedlarTM Bag (or Equivalent) |  | Per Sample | 0 | [10 empty] | FALSE
8-10. | Vapor/Ambient Air Sample Collection - SUMMATM Canister (or Equivalent) |  | Per Sample | 0 | [10 empty] | FALSE
8-11. | Electronic Data Deliverables (EDD) |  | Per Sampling Event | 1 |  | 1
8-12. | Survey Latitude/Longitude of Existing Monitor Wells |  | Per Well | 0
8-13. | Survey Latitude/Longitude of New Monitor Wells |  | Per Well | 0
8-14 | Encore (25 gram) for SPLP Soil Sample Collection: [Per Encore]. The cost will include the 25 gram Encore samples submitted to the laboratory for SPLP testing and the 25 gram Encore samples collected in the field but not submitted to the laboratory for testing (discarded). |  | Per Sample | 1 |  | 1
9. | LABORATORY ANALYSIS | [13 empty] | FALSE
9.A. | SOIL/SEDIMENT ANALYSIS | [13 empty] | FALSE
9-1. | Soil, Used Oil/Unknown Product Group-Table D of Ch. 62-780, F.A.C., except for non-Priority Pollutant Organics (Multiple Methods) |  | Per Sample | 1 |  | 1 | [8 empty] | TRUE
9-2. | Soil, BTEX + MTBE (EPA 8021 or EPA 8260) |  | Per Sample | 1 |  | 1 | [8 empty] | TRUE
9-3. | Soil, Volatile Organic Halocarbons (EPA 8021 or EPA 8260) |  | Per Sample | 1 |  | 1 | [8 empty] | TRUE
9-4. | Soil, BTEX + MTBE + VOHs (EPA 8021 or EPA 8260) |  | Per Sample | 1 |  | 1 | [8 empty] | TRUE
9-5. | Soil, Polycyclic Aromatic Hydrocarbons (EPA 8270 or EPA 8310) |  | Per Sample | 1 |  | 1 | [8 empty] | TRUE
9-6. | Soil, Priority Pollutant Volatile Organics (EPA 8260) |  | Per Sample | 1 |  | 1 | [8 empty] | TRUE
9-7. | Soil, Priority Pollutant Extractable Organics-Base Neutral and Acid Extractables (EPA 8270 list [e.g., EPA 8081/8082 + EPA 8270]) |  | Per Sample | 1 |  | 1 | [8 empty] | TRUE
9-8. | Soil, Total Recoverable Petroleum Hydrocarbons (FL-PRO) |  | Per Sample | 1 |  | 1 | [8 empty] | TRUE
9-8.a. | Soil, TRPH Fractionation (MADEP-EPH/VPH Method or TPHCWG Direct Method) |  | Per Sample | 1 |  | 1
9-9. | Soil, PCBs [or Aroclors] (EPA 8082) |  | Per Sample | 0 | [10 empty] | FALSE
9-10. | Soil, 8 RCRA Metals (EPA 6010 or EPA 6020 [Arsenic, Barium, Cadmium, Chromium. Lead, Silver] and EPA 6020 or EPA 7471 [Mercury]) |  | Per Sample | 1 |  | 1 | [8 empty] | TRUE
9-11. | Soil, Arsenic (EPA 6010 or EPA 6020) |  | Per Sample | 1 |  | 1 | [8 empty] | TRUE
9-12. | Soil, Cadmium (EPA 6010 or EPA 6020) |  | Per Sample | 1 |  | 1 | [8 empty] | TRUE
9-13. | Soil, Chromium (EPA 6010 or EPA 6020) |  | Per Sample | 1 |  | 1 | [8 empty] | TRUE
9-14. | Soil, Lead (EPA 6010 or EPA 6020) |  | Per Sample | 1 |  | 1 | [8 empty] | TRUE
9-15. | Soil, Toxicity Characteristic Leaching Procedure-Extraction Only (EPA 1311) |  | Per Sample | 1 |  | 1 | [8 empty] | TRUE
9-16. | Soil, Synthetic Precipitation Leaching Procedure-Extraction Only (EPA1312) |  | Per Sample | 1 |  | 1 | [8 empty] | TRUE
9-17. | Soil, Organic Carbon, Total (EPA 9060 or Walkey-Black) |  | Per Sample | 0 | [10 empty] | FALSE
9-18. | Soil, Dry Bulk Density (ASTM D1556-07, ASTM D2167-08, ASTM D2922-01, -04, -04e, -96e1 or ASTM D2937-10) |  | Per Sample | 0 | [10 empty] | FALSE
9-19. | Soil, Moisture Content (ASTM D2216-10) |  | Per Sample | 0 | [10 empty] | FALSE
9-20. | Soil, Texture, (See Gee 7 Bauder [1966]) |  | Per Sample | 0 | [10 empty] | FALSE
9-21. | Soil, GC/MS Full Scan, Alkanes, Isoalkanes, Cycloalkanes, Aromatics, Bicyclane, Sterane, and Terpane Biomarkers (ASTM D5739 High Resolution GC/MS) |  | Per Sample | 0 | [10 empty] | FALSE
9-22. | Soil, Gasoline Hydrocarbon Composition, Gasoline PIANO (paraffins, isoparaffins, aromatics, naphthenes and olefins) (EPA 8260Mod, High Resolution GC/MS) |  | Per Sample | 0 | [10 empty] | FALSE
9-23. | Soil, 5 Fuel Oxygenates, MTBE, DIPE, TAME, ETBE and TBA (EPA 8260Mod, High Resolution GC/MS) |  | Per Sample | 0 | [10 empty] | FALSE
9-24. | Soil, C10-C40 Alkane Fingerprint, N-Alkanes and Isoalkanes (ASTM D3328 GC/MS) |  | Per Sample | 0 | [10 empty] | FALSE
9.B. | WATER ANALYSIS | [13 empty] | FALSE
9-25. | Water, Gasoline/Kerosene Analytical Group-Table B of Ch. 62-780, F.A.C. (Multiple Methods) |  | Per Sample | 1 |  | 1 | [8 empty] | TRUE
9-26. | Water, Used Oil/Unknown Product Group-Table C of Ch. 62-780, F.A.C., except for non-Priority Pollutant Organics (Multiple Methods) |  | Per Sample | 1 |  | 1 | [8 empty] | TRUE
9-27. | Water, BTEX + MTBE (EPA 602, EPA 624, EPA 8021 or EPA 8260) |  | Per Sample | 1 |  | 1 | [8 empty] | TRUE
9-28. | Water, Volatile Organic Halocarbons, except EDB (EPA 8021 or EPA 8260) |  | Per Sample | 1 |  | 1 | [8 empty] | TRUE
9-29. | Water, BTEX + MTBE + VOHs (EPA 601/602, EPA 624, EPA 6021 or EPA 8260) |  | Per Sample | 1 |  | 1 | [8 empty] | TRUE
9-30. | Water, Polycyclic Aromatic Hydrocarbons, including 1-methylnaphthalene + 2-methylnaphthalene (EPA 610 [HPLC], EPA 625, EPA 8270 or EPA 8310) |  | Per Sample | 1 |  | 1 | [8 empty] | TRUE
9-31. | Water, EDB [1,2-dibromoethane or ethylene dibromide] (EPA 504.1 or EPA 8011) |  | Per Sample | 1 |  | 1 | [8 empty] | TRUE
9-31.a. | Water, EDB [1,2-dibromoethane or ethylene dibromide] (EPA 8260 SIM) |  | Per Sample | 1 |  | 1
9-32. | Water, Priority Pollutant Volatile Organics [for NPDES purposes only] (EPA 624) |  | Per Sample | 0 | [10 empty] | FALSE
9-33. | Water, Priority Pollutant Volatile Organics (EPA 8260) |  | Per Sample | 0 | [10 empty] | FALSE
9-34. | Water, Priority Pollutant Extractable Organics-Base Neutral and Acid Extractables [for NPDES purposes only] (EPA 625 list [e.g., EPA 608 + EPA 625]) |  | Per Sample | 0 | [10 empty] | FALSE
9-35. | Water, Priority Pollutant Extractable Organics-Base Neutral and Acid Extractables (EPA 8270 list [e.g., EPA 8081/8082 + EPA 8270 or EPA 608 + EPA 8270) |  | Per Sample | 0 | [10 empty] | FALSE
9-36. | Water, Total Recoverable Petroleum Hydrocarbons (FL-PRO) |  | Per Sample | 1 |  | 1 | [8 empty] | TRUE
9-37. | Water, PCBs [or Aroclors] (EPA 608 or EPA 8082) |  | Per Sample | 0 | [10 empty] | FALSE
9-38. | Water, Arsenic, Total (EPA 200.7, EPA 200.8, EPA 6010 or EPA 6020) |  | Per Sample | 1 |  | 1 | [8 empty] | TRUE
9-39. | Water, Cadmium, Total (EPA 200.7, EPA 200.8, EPA 6010 or EPA 6020) |  | Per Sample | 0 | [10 empty] | FALSE
9-40. | Water, Chromium, Total (EPA 200.7, EPA 200.8, EPA 6010 or EPA 6020) |  | Per Sample | 0 | [10 empty] | FALSE
9-41. | Water, Lead, Total (EPA 200.7, EPA 200.8, EPA 6010 or EPA 6020) |  | Per Sample | 1 |  | 1 | [8 empty] | TRUE
9-41.a. | Water, Dissolved Lead (includes filter appropriate to sample method - EPA 200.7, 200.9, 6010B, or 7380) |  | Per Sample | 1 |  | 1
9-42. | Water, Mercury, Total (EPA 245.1, EPA 6020 or EPA 7470) |  | Per Sample | 0 | [10 empty] | FALSE
9-43. | Water, Calcium, Total (EPA 200.7, EPA 6010 or EPA 6020) |  | Per Sample | 0 | [10 empty] | FALSE
9-44. | Water, Iron, Total (EPA 200.7, EPA 6010 or EPA 6020) |  | Per Sample | 1 |  | 1 | [8 empty] | TRUE
9-44.a. | Water, Dissolved Iron (includes filter appropriate to sample method - EPA 200.7, 200.9, 6010B, or 7380) |  | Per Sample | 1 |  | 1
9-45. | Water, Magnesium, Total (EPA 200.7, EPA 6010 or EPA 6020) |  | Per Sample | 0 | [10 empty] | FALSE
9-46. | Water, Manganese, Total (EPA 200.7, EPA 200.8, EPA 6010 or EPA 6020) |  | Per Sample | 0 | [10 empty] | FALSE
9-47. | Water, Potassium, Total (EPA 200.7, EPA 6010 or EPA 6020) |  | Per Sample | 0 | [10 empty] | FALSE
9-48. | Water, Sodium, Total (EPA 200.7, EPA 6010 or EPA 6020) |  | Per Sample | 0 | [10 empty] | FALSE
9-49. | Water, Alkalinity [as CaCO3] (EPA 310.2 or SM 2320 B) |  | Per Sample | 0 | [10 empty] | FALSE
9-50. | Water, Ammonia [as N] (EPA 350.1, SM 4500-NH3 C, SM 4500-NH3 D, SM 4500-NH3 G or SM 4500-NH3 H) |  | Per Sample | 0 | [10 empty] | FALSE
9-51. | Water, Chloride (EPA 300.0, EPA 9056, EPA 9251, EPA 9053, SM 4500CI B, SM 4500CI C or SM 4500CI E) |  | Per Sample | 0 | [10 empty] | FALSE
9-52. | Water, Hardness, Total [as CaCO3] (SM 2340 B or SM 2340 C) |  | Per Sample | 0 | [10 empty] | FALSE
9-53. | Water, Nitrate [as N] (EPA 300.0 or EPA 353.2) |  | Per Sample | 0 | [10 empty] | FALSE
9-54. | Water, Nitrate-Nitrite [as N] (EPA 300.0, EPA 353.2, SM 4500-NO3 E or SM 4500-NO3 F) |  | Per Sample | 0 | [10 empty] | FALSE
9-55. | Water, Nitrite [as N] (EPA 300.0, EPA 300.1, SM 4500-NO2 B or SM 4500-NO3 F) |  | Per Sample | 0 | [10 empty] | FALSE
9-56. | Water, Organic Carbon, Total (SM 5310 B, SM 5310 C or EPA 9060) |  | Per Sample | 0 | [10 empty] | FALSE
9-57. | Water, Orthophosphate [as P] (EPA 300.0, EPA 300.1, EPA 365.1, EPA 365.3, EPA 9056, SM 4500-PE or SM 4500-PF) |  | Per Sample | 0 | [10 empty] | FALSE
9-58. | Water, Residue-filterable [Total Dissolved Solids] (SM 2540 C) |  | Per Sample | 0 | [10 empty] | FALSE
9-59. | Water, Residue-nonfilterable [Total Suspended Solids] (SM 2540 D) |  | Per Sample | 0 | [10 empty] | FALSE
9-60. | Water, Sulfate (ASTM D516-02, ASTM D516-90, EPA 300.0, EPA 300.1, EPA 375.2, EPA 9038, EPA 9056 or SM 4500-SO4 C) |  | Per Sample | 0 | [10 empty] | FALSE
9-61. | Water, Heterotrophic Plate Count (SM 9215 B) |  | Per Sample | 0 | [10 empty] | FALSE
9-62. | Water, Acute Bioassay-96 Hour, Freshwater, Vertebrate/Invertebrate [Vertebrate: Pimephales promelas or Cyprinella leedsi/Invertebrate: Ceriodaphnia dubia] (EPA 2000.0/2002.0) |  | Per Sample | 0 | [10 empty] | FALSE
9-63. | Water, Acute Bioassay-96 Hour, Estuarine + Marine, Vertebrate/Invertebrate [Vertebrate: Menidia beryllina, Meridia menidia or Menida peninsulae/Invertebrate: Mysidopsis bahia] (EPA 2006.0/2007.0) |  | Per Sample | 0 | [10 empty] | FALSE
9-64. | Water, GC/MS Full Scan, Alkanes, Isoalkanes, Cycloalkanes, Aromatics, Bicyclane, Sterane, and Terpane Biomarkers (ASTM D5739 High Resolution GC/MS) |  | Per Sample | 0 | [10 empty] | FALSE
9-65. | Water, Gasoline Hydrocarbon Composition, Gasoline PIANO [paraffins, isoparaffins, aromatics, naphthenes and olefins] (EPA 8260Mod, High Resolution GC/MS) |  | Per Sample | 0 | [10 empty] | FALSE
9-66. | Water, 5 Fuel Oxygenates, MTBE, DIPE, TAME, ETBE and TBA (EPA 8260Mod, High Resolution GC/MS) |  | Per Sample | 0 | [10 empty] | FALSE
9-67. | Water, C10-C40 Alkane Fingerprint, N-Alkanes and Isoalkanes (ASTM D3328 GC/MS) |  | Per Sample | 0 | [10 empty] | FALSE
9-78. | Water, BTEX/MTBE + Naphthalene (EPA 8260) |  | Per Sample | 1 |  | 1
9-79. | Water, EDC [1,2-dichloroethane] (EPA Method 8021 or 8260) |  | Per Sample | 1 |  | 1
9-80. | Water, Methane (EPA SOP RSK-175) |  | Per Sample | 0
9.C. | AIR ANALYSIS | [13 empty] | FALSE
9-68. | Air, Total Petroleum Hydrocarbons (EPA Method 18 or TO-3) |  | Per Sample | 0 | [10 empty] | FALSE
9-69. | Air, Volatile Organic Aromatics (EPA Method TO-15) |  | Per Sample | 0 | [10 empty] | FALSE
9-70. | Air, Polycyclic Aromatic Hydrocarbons (EPA Method TO-13) |  | Per Sample | 0 | [10 empty] | FALSE
9-71. | Air, Volatile Organic Compounds (EPA Method TO-17) |  | Per Sample | 0 | [10 empty] | FALSE
9.D. | PRODUCT ANALYSIS | [13 empty] | FALSE
9-72. | Product, C3-C44 Hydrocarbon Fingerprint, Gasoline PIANO [paraffins, isoparaffins, aromatics, naphthenes and olefins], alkanes and isoalkanes (ASTM D3328 High Resolution GC/FID) |  | Per Sample | 0 | [10 empty] | FALSE
9-73. | Product, GC/MS Full Scan, alkanes, isoalkanes, cycloalkanes, aromatics, bicyclane, sterane, and terpane biomarkers (ASTM D5739 High Resolution GC/MS) |  | Per Sample | 0 | [10 empty] | FALSE
9.E. | OTHER ANALYSIS | [13 empty] | FALSE
9-74. | Other Analysis, Not Otherwise Specified |  | Reimbursable* | 0 | [10 empty] | FALSE
9-75. | Additional Laboratory Charge for 7 Day Turnaround. The quoted price should be a total of all additional fees associated with all analysis listed in the scope requiring 7 Day Turnaround. If needed, enter "1" into Task 1, this will be a reimbursable when tasked utilizing the dollars as the number of units. |  | Reimbursable* | 0 | [10 empty] | FALSE
9-76. | Additional Laboratory Charge for 3 Day Turnaround. The quoted price should be a total of all additional fees associated with all analysis listed in the scope requiring 3 Day Turnaround. If needed, enter "1" into Task 1, this will be a reimbursable when tasked utilizing the dollars as the number of units. |  | Reimbursable* | 0 | [10 empty] | FALSE
9-77. | Additional Laboratory Charge for 1 Day Turnaround. The quoted price should be a total of all additional fees associated with all analysis listed in the scope requiring 1 Day Turnaround. If needed, enter "1" into Task 1, this will be a reimbursable when tasked utilizing the dollars as the number of units. |  | Reimbursable* | 0 | [10 empty] | FALSE
10. | SOIL SOURCE REMOVAL RELATED | [13 empty] | FALSE
10-1. | Sheet Piling for ≤ 20 feet deep excavation (per square foot) |  | Per Sq. Foot/Day | 0 | [10 empty] | FALSE
10-1.a | Sheet Piling Installation for ≤ 20 feet deep Excavation |  | Per Sq. Foot | 0 | [10 empty] | FALSE
10.1.b | Sheet Piling Rental for ≤ 20 feet deep Excavation |  | Per Sq. Foot/Day | 0 | [10 empty] | FALSE
10.1.c | Sheet Piling Rental for ≤ 20 feet deep Excavation |  | Per Sq. Foot/Week | 0 | [10 empty] | FALSE
10.1.d | Sheet Piling Rental for ≤ 20 feet deep Excavation |  | Per Sq. Foot/Month | 0 | [10 empty] | FALSE
10-2. | Sheet Piling for ≤ 20 feet deep excavation (per square foot) |  | Per Sq. Foot/Week | 0 | [10 empty] | FALSE
10-2.a | Sheet Piling Installation for > 20 feet deep Excavation |  | Per Sq. Foot | 0 | [10 empty] | FALSE
10.2.b | Sheet Piling Rental for > 20 feet deep Excavation |  | Per Sq. Foot/Day | 0
10.2.c | Sheet Piling Rental for > 20 feet deep Excavation |  | Per Sq. Foot/Week | 0
10.2.d | Sheet Piling Rental for > 20 feet deep Excavation |  | Per Sq. Foot/Month | 0
10-3. | Sheet Piling for ≤ 20 feet deep excavation (per square foot) |  | Per Sq. Foot/Month | 0
10-4. | Sheet Piling for > 20 feet deep excavation (per square foot) |  | Per Sq. Foot/Day | 0
10-5. | Sheet Piling for > 20 feet deep excavation (per sqyuare foot) |  | Per Sq. Foot/Week | 0
10-6. | Sheet Piling for > 20 feet deep excavation (per square foot) |  | Per Sq. Foot/Month | 0
10-7. | Conventional Soil Excavation and Loading ≤ 300 cubic yards |  | Per Cubic Yard | 0
10-8. | Conventional Soil Excavation and Loading > 300 cubic yards |  | Per Cubic Yard | 0
10-9. | LDA Excavation and Loading Without Casing ≤ 300 cubic yards |  | Per Cubic Yard | 0
10-10. | LDA Excavation and Loading Without Casing > 300 cubic yards |  | Per Cubic Yard | 0 | [10 empty] | FALSE
10-11.a. | LDA Excavation and Loading With Surface Casing ≤ 300 cubic yards |  | Per Cubic Yard | 0 | [10 empty] | FALSE
10-11.b. | LDA Excavation and Loading With Driven Casing < 300 cubic yards |  | Per Cubic Yard | 0 | [10 empty] | FALSE
10-12.a. | LDA Excavation and Loading With Surface Casing > 300 cubic yards |  | Per Cubic Yard | 0 | [10 empty] | FALSE
10-12.b. | LDA Excavation and Loading With Driven Casing > 300 cubic yards |  | Per Cubic Yard | 0 | [10 empty] | FALSE
10-13. | Flowable Fill Concrete and Installation |  | Per Cubic Yard | 0 | [10 empty] | FALSE
10-14. | Clean Backfill Material, Compaction and Testing (includes transport) ≤ 300 cubic yards |  | Per Cubic Yard | 0 | [10 empty] | FALSE
10-15. | Clean Backfill Material, Compaction and Testing (includes transport) > 300 cubic yards |  | Per Cubic Yard | 0 | [10 empty] | FALSE
10-15.a. | Clean Overburden Used As Backfill, Compaction and Testing ≤ 300 cubic yards |  | Per Cubic Yard | 0 | [10 empty] | FALSE
10-15.b. | Clean Overburden Used As Backfill, Compaction and Testing > 300 cubic yards |  | Per Cubic Yard | 0 | [10 empty] | FALSE
10-16. | Pea Gravel |  | Per Ton | 0 | [10 empty] | FALSE
10-17. | #57 Stone |  | Per Ton | 0 | [10 empty] | FALSE
10-18. | Dewatering System, up to 12 well points (includes installation) |  | Per Day | 0 | [10 empty] | FALSE
10-19. | Additional Dewatering System Well Points (2) (includes installation) |  | Per Day | 0 | [10 empty] | FALSE
10-20. | Dewatering System, up to 12 well points (includes installation) |  | Per Week | 0 | [10 empty] | FALSE
10-21. | Additional Dewatering System Well Points (2) (includes installation) |  | Per Week | 0 | [10 empty] | FALSE
10-22. | Dewatering System, up to 12 well points (includes installation) |  | Per Month | 0 | [10 empty] | FALSE
10-23. | Additional Dewatering System Well Points (2) (includes installation) |  | Per Month | 0 | [10 empty] | FALSE
11. | PETROLEUM STORAGE TANK REMOVAL AND DISPOSAL | [13 empty] | FALSE
11-1. | Remove and Dispose Petroleum Storage Tank - ≤ 1,000 gal. capacity |  | Per Tank | 0 | [10 empty] | FALSE
11-2. | Remove and Dispose Petroleum Storage Tank - > 1,000 to 5,000 gal. capacity |  | Per Tank | 0 | [10 empty] | FALSE
11-3 | Remove and Dispose Petroleum Storage Tank - > 5,000 to 10,000 gal. capacity |  | Per Tank | 0 | [10 empty] | FALSE
11-4. | Remove and Dispose Petroleum Storage Tank - > 10,000 gal. capacity |  | Per Tank | 0 | [10 empty] | FALSE
12. | DEBRIS, WASTE AND PRODUCT REMOVAL AND DISPOSAL | [13 empty] | FALSE
12-1. | Removal and Loading of Asphalt and/or Concrete - up to 4 inch thickness |  | Per Square Foot | 0 | [10 empty] | FALSE
12-2. | Additional Removal/Loading Cost for Concrete - > 4 inch thickness |  | Per Square Foot | 0 | [10 empty] | FALSE
12-3. | Loading, Transport and Disposal/Recycle Clean Overburden |  | Per Ton | 0 | [10 empty] | FALSE
12-4. | Transport and Disposal of Clean Concrete |  | Per Ton | 0 | [10 empty] | FALSE
12-5. | Transport and Disposal of Mixed Debris |  | Per Ton | 0 | [10 empty] | FALSE
12-6. | Transport and Disposal of Petroleum Impacted Soil (includes drum) |  | Per Drum | 1 |  | 1 | [8 empty] | TRUE
12-7. | Transport Petroleum Impacted Soil (bulk) ≤ 100 miles |  | Per Ton | 0 | [10 empty] | FALSE
12-8. | Transport Petroleum Impacted Soil (bulk) > 100 miles |  | Per Ton | 0 | [10 empty] | FALSE
12-9. | Disposal of Petroleum Impacted Soil at a Landfill (bulk) ≤ 450 tons |  | Per Ton | 0 | [10 empty] | FALSE
12-10. | Disposal of Petroleum Impacted Soil at a Landfill (bulk) > 450 tons |  | Per Ton | 0 | [10 empty] | FALSE
12-11. | Disposal of Petroleum Impacted Soil at a Thermal Treatment Facility (bulk) ≤ 450 tons |  | Per Ton | 0 | [10 empty] | FALSE
12-12. | Disposal of Petroleum Impacted Soil at a Thermal Treatment Facility (bulk) > 450 tons |  | Per Ton | 0 | [10 empty] | FALSE
12-13. | Transport and Disposal of Petroleum Contact Water (includes drum) |  | Per Drum | 1 |  | 1 | [8 empty] | TRUE
12-14. | Transport and Disposal of Petroleum Contact Water (bulk) |  | Per Gallon | 0 | [10 empty] | FALSE
12-15. | Transport and Disposal of Petroleum Product (includes drum) |  | Per Drum | 1 |  |  | 1 | [7 empty] | TRUE
12-16. | Transport and Disposal of Petroleum Product (bulk) |  | Per Gallon | 1 |  |  | 1 | [7 empty] | TRUE
12-17. | Delivery, Pick Up and Rental of 20 Cubic Yard Roll-Off Container |  | Per Week | 0
12-18. | Additional Rental of 20 Cubic Yard Roll-Off Container |  | Per Week | 0
13. | RESURFACING | [13 empty] | FALSE
13-1. | Asphalt Paving - 2 inch thickness (includes sub-base) |  | Per Square Foot | 0 | [10 empty] | FALSE
13-2. | Asphalt Paving - additional 1 inch thickness |  | Per Square Foot | 0 | [10 empty] | FALSE
13-3. | Concrete Paving - 4 inch thickness (includes sub-base) |  | Per Square Foot | 0 | [10 empty] | FALSE
13-4. | Concrete Paving - additional 1 inch thickness |  | Per Square Foot | 0 | [10 empty] | FALSE
13-5. | Crushed Lime Rock Cover - 2 inch thickness |  | Per Square Foot | 0 | [10 empty] | FALSE
13-6. | Grass - Sod |  | Per Square Foot | 0 | [10 empty] | FALSE
13-7. | Grass - Seed and Mulch |  | Per Square Foot | 0 | [10 empty] | FALSE
14. | IN-SITU INJECTION | [13 empty] | FALSE
14-1. | Direct Push Boring with In-Situ Injection |  | Per Foot | 0 | [10 empty] | FALSE
14-1.a. | Direct Push Boring with In-Situ Injection |  | Per Day | 0
14-2. | In-Situ Injection Into Existing Well/Treatment Point |  | Per Injection Point | 0 | [10 empty] | FALSE
14-2.a. | In-Situ Injection Into Existing Well/Treatment Point |  | Per Day | 0
14-3. | Materials to be Injected |  | Reimbursable* | 0 | [10 empty] | FALSE
14-4. | Groundwater Injection System (not by direct push) |  | Per Week | 0
14-5. | Groundwater Injection System (not by direct push) |  | Per Month | 0
15. | REMEDIAL ACTION CONSTRUCTION | [13 empty] | FALSE
15.A. | TRENCHING | [13 empty] | FALSE
15-1. | Trenching and Installation of Plumbing (and Electrical) Lines in Trench - up to 8 plumbing lines |  | Per Linear Foot | 0 | [10 empty] | FALSE
15-1.a. | Trenching and Installation of 1-10 Plumbing (and Electrical) Lines in Trench |  | Per Linear Foot of Trench | 0
15-1.b. | Trenching and Installation of 11 - 20 Lines |  | Per Linear Foot of Trench | 0
15-1.c. | Trenching and Installation of 21 - 30 Lines |  | Per Linear Foot of Trench | 0
15-1.d. | Trenching and Installation of Additional 1-10 Lines Greater Than 30 Lines |  | Per Linear Foot of Trench | 0
15-2. | Trenching and Installation - Additional 2 plumbing lines |  | Per Linear Foot | 0
15-2.a. | Installation of Plumbing (and Electrical) Lines Above Ground: Per Linear Foot of Piping. Electrical lines are not counted in determination of costs. |  | Per Foot | 0
15-3. | Plumbing and Electrical Materials/Equipment Installed in Trench (If FDEP authorizes, submit quote(s) with Change Order) |  | Reimbursable* | 0
15-3.a. | Traffic Bearing Trench Plates (materials) |  | Reimbursable* | 0 | [10 empty] | FALSE
15-3.b. | Infiltration Gallery Installation |  | Reimbursable* | 0 | [10 empty] | FALSE
15.B. | REMEDIATION SYSTEM INTEGRATION AND STARTUP | [13 empty] | FALSE
15-4. | System Installation/Integration/Startup - 1 technology component - up to 8 recovery/treatment points |  | Per Integration / Startup | 0 | [10 empty] | FALSE
15-4.a | System Installation/Integration/Startup - 1 technology component - 1-10 recovery/treatment points |  | Per Startup | 0
15-4.b | System Installation/Integration/Startup - 1 technology component - 11-20 recovery/treatment points |  | Per Startup | 0
15.4.c | System Installation/Integration/Startup - 1 technology component - 21-30 recovery/treatment points |  | Per Startup | 0
15.4.d | System Installation/Integration/Startup - 1 technology component - 1-10 additional recovery/treatment points greater than 30. This item is used in conjunction with 15.4.c when needed. |  | Per Startup | 0
15-5. | System Installation/Integration/Startup – Addition of 1 technology component |  | Per Additional Tech Component | 0
15-6. | System Installation/Integration/Startup – Addition of 2 recovery/treatment points |  | Per 2 Recovery / Treatment Points | 0
15-7. | Compound Construction/fencing (materials) |  | Reimbursable* | 0
15-8. | Utility Drop |  | Reimbursable* | 0
15-9. | Utility Connection |  | Reimbursable* | 0 | [10 empty] | FALSE
15-10. | Utility Disconnect |  | Reimbursable* | 0 | [10 empty] | FALSE
16. | REMEDIAL ACTION - PACKAGED WORK SCOPES (Including Remediation System Equipment) | [13 empty] | FALSE
16.A. | PILOT TEST PACKAGES (Including Remediation System Equipment) | [13 empty] | FALSE
16-1. | Groundwater Recovery System Pilot Test - 8 hours |  | Per Test | 0 | [10 empty] | FALSE
16-2. | Groundwater Recovery System Pilot Test - Additional Time |  | Per 2 Hrs | 0 | [10 empty] | FALSE
16-3. | Air Sparging or Biosparging Pilot Test - 8 hours |  | Per Test | 0 | [10 empty] | FALSE
16-4. | Air Sparging or Biosparging Pilot Test - Additional Time |  | Per 2 Hrs | 0 | [10 empty] | FALSE
16-5. | Vapor Extraction Pilot Test - 8 hours |  | Per Test | 0 | [10 empty] | FALSE
16-6. | Vapor Extraction Pilot Test - Additional Time |  | Per 2 Hrs | 0 | [10 empty] | FALSE
16-7. | Vapor Extraction/Aquifer Pumping Test - 8 hours |  | Per Test | 0 | [10 empty] | FALSE
16-8. | Vapor Extraction/Aquifer Pumping Test - Additional Time |  | Per 2 Hrs | 0 | [10 empty] | FALSE
16-9. | Air Sparging/Vapor Extraction Pilot Test - 8 hours |  | Per Test | 0 | [10 empty] | FALSE
16-10. | Air Sparging/Vapor Extraction Pilot Test - Additional Time |  | Per 2 Hrs | 0 | [10 empty] | FALSE
16-11. | Multi-Phase Pilot Test - 8 hours |  | Per Test | 0 | [10 empty] | FALSE
16-12. | Multi-Phase Pilot Test - Additional Time |  | Per 2 Hrs | 0 | [10 empty] | FALSE
16-13. | Air Sparging/Multiphase Extraction Pilot Test - 8 hours |  | Per Test | 0
16-14. | Air Sparging/Multiphase Extraction Pilot Test - Additional Time |  | Per 2 Hours | 0
16.B. | SHORT TERM/EPISODIC SYSTEM OPERATION PACKAGES (Including Remediation System Equipment) | [13 empty] | FALSE
16-17. | Groundwater Treatment System Package - Medium |  | Per Day | 0 | [10 empty] | FALSE
16-18. | Groundwater Treatment System Package - Medium |  | Per Week | 0 | [10 empty] | FALSE
16-19. | Air Sparge System Package - Medium |  | Per Day | 0 | [10 empty] | FALSE
16-20. | Air Sparge System Package - Medium |  | Per Week | 0 | [10 empty] | FALSE
16-21. | AS/SVE System Package - Medium |  | Per Day | 0 | [10 empty] | FALSE
16-22. | AS/SVE System Package - Medium |  | Per Week | 0 | [10 empty] | FALSE
16-23. | MPE System Package - Medium |  | Per Day | 0 | [10 empty] | FALSE
16-24. | MPE System Package - Medium |  | Per Week | 0 | [10 empty] | FALSE
16-25. | AS/MPE System Package - Medium |  | Per Day | 0
16-26. | AS/MPE System Package - Medium |  | Per Week | 0
16-27. | SVE System Package - Medium |  | Per Day | 0
16-28. | SVE System Package - Medium |  | Per Week | 0
17. | MONTHLY REMEDIATION SYSTEM O&M PACKAGED WORK SCOPES (Excluding Remediation System Equipment) | [13 empty] | FALSE
17-1. | System O&M Package - Small |  | Per Month | 0 | [10 empty] | FALSE
17-2. | System O&M Package - Medium |  | Per Month | 0 | [10 empty] | FALSE
17-3. | System O&M Package - Large |  | Per Month | 0 | [10 empty] | FALSE
17-4. | System O&M Package - Extra Large |  | Per Month | 0 | [10 empty] | FALSE
17-5. | Supplemental System O&M Package - Add Thermox or Catox Treatment |  | Per Month | 0 | [10 empty] | FALSE
18. | REMEDIAL ACTION SYSTEM/EQUIPMENT USE (Equipment Only, Excluding O&M) | [13 empty] | FALSE
18-1. | Medium Holding Tank - 2,000 to 6,000 gal. capacity - Short Term ≤ 6 mos. |  | Per Month | 0 | [10 empty] | FALSE
18-2. | Medium Holding Tank - 2,000 to 6,000 gal. capacity - Long Term > 6 mos. |  | Per Month | 0 | [10 empty] | FALSE
18-3. | Large Holding Tank > 6,000 to 10,000 gal. capacity - Short Term ≤ 6 mos. |  | Per Month | 0 | [10 empty] | FALSE
18-4. | Large Holding Tank > 6,000 to 10,000 gal. capacity - Long Term > 6 mos. |  | Per Month | 0 | [10 empty] | FALSE
18-5. | Groundwater Treatment System - Stand Alone Small - Short Term ≤ 6 mos. |  | Per Month | 0 | [10 empty] | FALSE
18-6. | Groundwater Treatment System - Stand Alone Small - Long Term > 6 mos. |  | Per Month | 0 | [10 empty] | FALSE
18-7. | Groundwater Treatment System - Stand Alone Medium - Short Term ≤ 6 mos. |  | Per Month | 0 | [10 empty] | FALSE
18-8. | Groundwater Treatment System - Stand Alone Medium - Long Term > 6 mos. |  | Per Month | 0 | [10 empty] | FALSE
18-9. | Groundwater Treatment System - Stand Alone Large - Short Term ≤ 6 mos. |  | Per Month | 0 | [10 empty] | FALSE
18-10. | Groundwater Treatment System - Stand Alone Large - Long Term > 6 mos. |  | Per Month | 0 | [10 empty] | FALSE
18-11. | Air Sparge System - Small - Short Term ≤ 6 mos. |  | Per Month | 0 | [10 empty] | FALSE
18-12. | Air Sparge System - Small - Long Term > 6 mos. |  | Per Month | 0 | [10 empty] | FALSE
18-13. | Air Sparge System - Medium - Short Term ≤ 6 mos. |  | Per Month | 0 | [10 empty] | FALSE
18-14. | Air Sparge System - Medium - Long Term > 6 mos. |  | Per Month | 0 | [10 empty] | FALSE
18-15. | Air Sparge System - Large - Short Term ≤ 6 mos. |  | Per Month | 0 | [10 empty] | FALSE
18-16. | Air Sparge System - Large - Long Term > 6 mos. |  | Per Month | 0 | [10 empty] | FALSE
18-17. | AS/SVE System - Small - Short Term ≤ 6 mos. |  | Per Month | 0 | [10 empty] | FALSE
18-18. | AS/SVE System - Small - Long Term > 6 mos. |  | Per Month | 0 | [10 empty] | FALSE
18-19. | AS/SVE System - Medium - Short Term ≤ 6 mos. |  | Per Month | 0 | [10 empty] | FALSE
18-20. | AS/SVE System - Medium - Long Term > 6 mos. |  | Per Month | 0 | [10 empty] | FALSE
18-21. | AS/SVE System - Large - Short Term ≤ 6 mos. |  | Per Month | 0 | [10 empty] | FALSE
18-22. | AS/SVE System - Large - Long Term > 6 mos. |  | Per Month | 0 | [10 empty] | FALSE
18-23. | MPE System - Small - Short Term ≤ 6 mos. |  | Per Month | 0 | [10 empty] | FALSE
18-24. | MPE System - Small - Long Term > 6 mos. |  | Per Month | 0 | [10 empty] | FALSE
18-25. | MPE System - Medium - Short Term ≤ 6 mos. |  | Per Month | 0 | [10 empty] | FALSE
18-26. | MPE System - Medium - Long Term > 6 mos. |  | Per Month | 0 | [10 empty] | FALSE
18-27. | MPE System - Large - Short Term ≤ 6 mos. |  | Per Month | 0 | [10 empty] | FALSE
18-28. | MPE System - Large - Long Term > 6 mos. |  | Per Month | 0 | [10 empty] | FALSE
18-29. | Groundwater Treatment - Add On - Small - Short Term ≤ 6 mos. |  | Per Month | 0 | [10 empty] | FALSE
18-30. | Groundwater Treatment - Add On - Medium - Short Term ≤ 6 mos. |  | Per Month | 0 | [10 empty] | FALSE
18-31. | Groundwater Treatment - Add On - Large - Short Term ≤ 6 mos. |  | Per Month | 0 | [10 empty] | FALSE
18-32. | Groundwater Treatment - Add On - Small - Long Term > 6 mos. |  | Per Month | 0 | [10 empty] | FALSE
18-33. | Groundwater Treatment - Add On - Medium - Long Term > 6 mos. |  | Per Month | 0 | [10 empty] | FALSE
18-34. | Groundwater Treatment - Add On - Large - Long Term > 6 mos. |  | Per Month | 0 | [10 empty] | FALSE
18-35. | Carbon Off Gas Treatment - Add On - Small - Short Term ≤ 6 mos. |  | Per Month | 0 | [10 empty] | FALSE
18-36. | Carbon Off Gas Treatment - Add On - Medium - Short Term ≤ 6 mos. |  | Per Month | 0 | [10 empty] | FALSE
18-37. | Carbon Off Gas Treatment - Add On - Largely - Short Term ≤ 6 mos. |  | Per Month | 0 | [10 empty] | FALSE
18-38. | Carbon Off Gas Treatment - Add On - Small- Long Term > 6 mos. |  | Per Month | 0 | [10 empty] | FALSE
18-39. | Carbon Off Gas Treatment - Add On - Medium - Long Term > 6 mos. |  | Per Month | 0 | [10 empty] | FALSE
18-40. | Carbon Off Gas Treatment - Add On - Large - Long Term > 6 mos. |  | Per Month | 0 | [10 empty] | FALSE
18-41. | Thermox/Catox Off Gas Treatment - Add On - Small - Short Term ≤ 6 mos. |  | Per Month | 0 | [10 empty] | FALSE
18-42. | Thermox/Catox Off Gas Treatment - Add On - Medium - Short Term ≤ 6 mos. |  | Per Month | 0 | [10 empty] | FALSE
18-43. | Thermox/Catox Off Gas Treatment - Add On - Large - Short Term ≤ 6 mos. |  | Per Month | 0 | [10 empty] | FALSE
18-44. | Thermox/Catox Off Gas Treatment - Add On - Small - Long Term > 6 mos. |  | Per Month | 0 | [10 empty] | FALSE
18-45. | Thermox/Catox Off Gas Treatment - Add On - Medium - Long Term > 6 mos. |  | Per Month | 0 | [10 empty] | FALSE
18-46. | Thermox/Catox Off Gas Treatment - Add On - Large - Long Term > 6 mos. |  | Per Month | 0 | [10 empty] | FALSE
18-47. | Soil Vapor Extraction (SVE) System - Small - Short Term ≤ 6 Months |  | Per Month | 0
18.48. | Soil Vapor Extraction (SVE) System - Small - Long Term > 6 Months |  | Per Month | 0
18-49. | Soil Vapor Extraction (SVE) System - Medium - Short Term ≤ 6 Months |  | Per Month | 0
18-50. | Soil Vapor Extraction (SVE) System - Medium - Long Term > 6 Months |  | Per Month | 0
18-51. | Soil Vapor Extraction (SVE) System - Large - Short Term ≤ 6 Months |  | Per Month | 0
18-52. | Soil Vapor Extraction (SVE) System - Large - Long Term > 6 Months |  | Per Month | 0
18-53. | Air Sparge/Multphase Extraction (AS/MPE) System - Small - Short Term ≤ 6 Months |  | Per Month | 0
18-54. | Air Sparge/Multphase Extraction (AS/MPE) System - Small - Long Term > 6 Months |  | Per Month | 0
18-55. | Air Sparge/Multphase Extraction (AS/MPE) System - Medium - Short Term ≤ 6 Months |  | Per Month | 0
18-56. | Air Sparge/Multphase Extraction (AS/MPE) System - Medium - Long Term > 6 Months |  | Per Month | 0
18-57. | Air Sparge/Multphase Extraction (AS/MPE) System - Large - Short Term ≤ 6 Months |  | Per Month | 0
18-58. | Air Sparge/Multphase Extraction (AS/MPE) System - Large - Long Term > 6 Months |  | Per Month | 0
19. | REPORTS (Excluding Professional Engineering and Professional Geology Services) | [13 empty] | FALSE
19-1. | Soil Source Removal Report |  | Per Report | 0 | [10 empty] | FALSE
19-2. | Site Characterization Screening Report |  | Per Report | 0 | [10 empty] | FALSE
19-3. | General Site Assessment Report |  | Per Report | 0 | [10 empty] | FALSE
19-4. | Supplemental Site Assessment Report |  | Per Report | 0 | [10 empty] | FALSE
19-5. | Receptor and Exposure Pathway Report |  | Per Report | 0 | [10 empty] | FALSE
19-6. | Level 2 Natural Attenuation Monitoring Plan |  | Per Plan | 0 | [10 empty] | FALSE
19-7. | Natural Attenuation or Post RA Monitoring Report, Quarterly or Non-Annual |  | Per Report | 0 | [10 empty] | FALSE
19-8. | Natural Attenuation or Post RA Monitoring Report, Annual |  | Per Report | 0 | [10 empty] | FALSE
19-9. | Pilot Test Plan |  | Per Plan | 0 | [10 empty] | FALSE
19-10. | Pilot Test Report |  | Per Report | 0 | [10 empty] | FALSE
19-11. | Level 1 Remedial Action Plan |  | Per Plan | 0 | [10 empty] | FALSE
19-12. | Level 2 Remedial Action Plan |  | Per Plan | 0 | [10 empty] | FALSE
19-13. | Level 1 Limited Scope Remedial Action Plan or RAP Modification Plan |  | Per Plan | 0 | [10 empty] | FALSE
19-14. | Level 2 Limited Scope Remedial Action Plan or RAP Modification Plan |  | Per Plan | 0 | [10 empty] | FALSE
19-15. | Level 3 Limited Scope Remedial Action Plan or RAP Modification Plan |  | Per Plan | 0 | [10 empty] | FALSE
19-16. | Level 4 Limited Scope Remedial Action Plan or RAP Modification Plan |  | Per Plan | 0 | [10 empty] | FALSE
19-17. | Construction Drawings and Specs Report |  | Per Report | 0 | [10 empty] | FALSE
19-18. | As-Built Drawings (P.E. Sealed red lined modifications) |  | Per Drawings | 0 | [10 empty] | FALSE
19-19. | Remedial Action Startup Report |  | Per Report | 0 | [10 empty] | FALSE
19-20. | Letter/NPDES Report |  | Per Report | 0 | [10 empty] | FALSE
19-21. | Operation & Maintenance Report, Quarterly or Non-Annual |  | Per Report | 0 | [10 empty] | FALSE
19-22. | Operation & Maintenance Annual Report |  | Per Report | 0 | [10 empty] | FALSE
19-23. | Remedial Action General Report |  | Per Report | 0 | [10 empty] | FALSE
19-24. | Remedial Action Interim Report |  | Per Report | 1 |  | 1 | [8 empty] | TRUE
19-25. | Free Product Recovery Report |  | Per Report | 1 |  |  | 1 | [7 empty] | TRUE
19-26. | Well Abandonment/Site Restoration Report |  | Per Report | 0 | [10 empty] | FALSE
19-27 | Interim Assessment Report |  | Per Report | 0
20. | PERSONNEL (Excluding Professional Engineer and Professional Geologist) | [13 empty] | FALSE
20-1. | Program Manager (Key) |  | Per Hour | 0 | [10 empty] | FALSE
20-2. | Project Manager (Key) |  | Per Hour | 0 | [10 empty] | FALSE
20-3. | Engineer (Key) |  | Per Hour | 0 | [10 empty] | FALSE
20-4. | Geologist/Geoscientist (Key) |  | Per Hour | 0 | [10 empty] | FALSE
20-5. | Hydrogeologist/Modeler (Key) |  | Per Hour | 0 | [10 empty] | FALSE
20-6. | Scientist/Technical Specialist (Key) |  | Per Hour | 0 | [10 empty] | FALSE
20-7. | Assistant Scientist/Technical Specialist |  | Per Hour | 0 | [10 empty] | FALSE
20-8. | Field Technician (Key) |  | Per Hour | 0 | [10 empty] | FALSE
20-9. | Draftsperson |  | Per Hour | 0 | [10 empty] | FALSE
20-10. | Administrative |  | Per Hour | 0 | [10 empty] | FALSE
20-11. | Laborers and Security Guards |  | Per Hour | 0 | [10 empty] | FALSE
21. | PROFESSIONAL ENGINEERING AND PROFESSIONAL GEOLOGY SERVICES | [13 empty] | FALSE
21-1. | Professional Engineer (Key) |  | Per Hour | 0 | [10 empty] | FALSE
21-2. | Professional Geologist (Key) |  | Per Hour | 0 | [10 empty] | FALSE
21-3. | P.G. Field Oversight of Drilling and Boring and Soil-Boring Logging (Use hourly rate on site specific basis) |  | Per Hour | 0 | [10 empty] | FALSE
21-4. | P.G. Field Oversight of Well Installation (Use hourly rate on site specific basis) |  | Per Hour | 0 | [10 empty] | FALSE
21-5. | P.E. Project Oversight for Remediation Technology Pilot Testing |  | Per Test | 0 | [10 empty] | FALSE
21-6. | P.E. Project Oversight for Remediation System Integration and Startup | [13 empty] | FALSE
21-6.a. | Small System |  | Per System | 0 | [10 empty] | FALSE
21-6.b. | Medium System |  | Per System | 0 | [10 empty] | FALSE
21-6.c. | Large System |  | Per System | 0 | [10 empty] | FALSE
21-6.d. | Extra Large System |  | Per System | 0 | [10 empty] | FALSE
21-7. | P.E. Project Oversight for Short Term or Episodic Remediation System Operation | [13 empty] | FALSE
21-7.a. | For short term or episodic events on a daily basis |  | Per Day | 0 | [10 empty] | FALSE
21-7.b. | For short term or episodic events on a weekly basis |  | Per Week | 0 | [10 empty] | FALSE
21-8. | P.E. Project Oversight for Remediation System Operation and Maintenance |  | Per Month | 0 | [10 empty] | FALSE
21-9. | P.E. Review and Certification of Sufficiency of Engineering Controls (other than permanent, impermeable surface or top two feet of clean fill), with Monitoring and Maintenance Recommendations Required for a Conditional NFA |  | Per Review and Certification | 0 | [10 empty] | FALSE
21-10. | P.G. Review and Certification of Sufficiency of Engineering Controls Limited to Permanent, Impermeable Surface or Top Two Feet of Clean Fill with Monitoring and Maintenance Recommendations Required for a Conditional NFA |  | Per Review and Certification | 0 | [10 empty] | FALSE
21-11. | P.E. Design and Certification of Plans and Project Oversight of Installation for Engineering Controls (other than permanent, impermeable surface or top two feet of clean fill) required for a conditional NFA |  | Per Engineering Controls Installation | 0 | [10 empty] | FALSE
21-12. | P.G. Review, Evaluation and Certification of Plans and Project Oversight for Installation of Engineering Controls Limited to Permanent, Impermeable Surface or Top Two Feet of Clean Fill Required for a Conditional NFA |  | Per Engineering Controls Installation | 0 | [10 empty] | FALSE
21-13. | P.G. or P.E. Review, Evaluation and Certification of a Soil Source Removal Report That Includes a Recommendation for NFA |  | Per Report | 0 | [10 empty] | FALSE
21-14. | P.G. or Qualified P.E. Review, Evaluation and Certification of a Site Characterization Screening Report Attesting to the Field Work Portion Only and if the Report Includes a Recommendation for NFA |  | Per Report | 0 | [10 empty] | FALSE
21-15. | P.G. or Qualified P.E. Review, Evaluation and Certification of a General Site Assessment Report |  | Per Report | 0 | [10 empty] | FALSE
21-16. | P.G. or Qualified P.E. Review, Evaluation and Certification of a Supplemental Site Assessment Report |  | Per Report | 0 | [10 empty] | FALSE
21-17. | P.G. or P.E. Review, Evaluation and Certification of a Receptor and Exposure Pathway Report |  | Per Report | 0 | [10 empty] | FALSE
21-18. | P.E. Review, Evaluation and Certification of a Level 2 Natural Attenuation Monitoring Plan |  | Per Plan | 0 | [10 empty] | FALSE
21-19. | P.E. Review, Evaluation and Certification of a Non-Annual Natural Attenuation or Post RA Monitoring Report That Includes a Recommendation for NFA or a Recommendation to Modify the Approved Monitoring Plan |  | Per Report | 0 | [10 empty] | FALSE
21-20. | P.G or P.E. Review, Evaluation and Certification of an Annual Natural Attenuation Monitoring Report |  | Per Report | 0 | [10 empty] | FALSE
21-21. | P.E. Review, Evaluation and Certification of a Pilot Test Plan |  | Per Plan | 0 | [10 empty] | FALSE
21-22. | P.E. Review, Evaluation and Certification of a Pilot Test Report |  | Per Report | 0 | [10 empty] | FALSE
21-23. | P.E. Review, Evaluation and Certification of a Level 1 Remedial Action Plan |  | Per Plan | 0 | [10 empty] | FALSE
21-24. | P.E. Review, Evaluation and Certification of a Level 2 Remedial Action Plan |  | Per Plan | 0 | [10 empty] | FALSE
21-25. | P.E. Review, Evaluation and Certification of a Level 1 Limited Scope Remedial Action Plan or RAP Modification Plan |  | Per Plan | 0 | [10 empty] | FALSE
21-26. | P.E. Review, Evaluation and Certification of a Level 2 Limited Scope Remedial Action Plan or RAP Modification Plan |  | Per Plan | 0 | [10 empty] | FALSE
21-27. | P.E. Review, Evaluation and Certification of a Level 3 Limited Scope Remedial Action Plan or RAP Modification Plan |  | Per Plan | 0 | [10 empty] | FALSE
21-28. | P.E. Review, Evaluation and Certification of a Level 4 Limited Scope Remedial Action Plan or RAP Modification Plan |  | Per Plan | 0 | [10 empty] | FALSE
21-29. | P.E. Review, Evaluation and Certification of As-Built Drawings (P.E. sealed red lined modifications) |  | Per Set of Drawings | 0 | [10 empty] | FALSE
21-30. | P.E. Review, Evaluation and Certification of a Remedial Action Startup Report That Includes a Recommendation for System Modification or Significant Change in the Course of Action |  | Per Report | 0 | [10 empty] | FALSE
21-31. | P.E. Review, Evaluation and Certification of a Non-Annual Operation and Maintenance Report That Includes Significant Proposed Changes to the Approved RAP |  | Per Report | 0 | [10 empty] | FALSE
21-32 | P.E. Review, Evaluation and Certification of an Annual Operation and Maintenance Report |  | Per Report | 0 | [10 empty] | FALSE
21-33. | P.G or P.E. Review, Evaluation and Certification of a Remedial Action General Report |  | Per Report | 0 | [10 empty] | FALSE
21-34. | P.G or P.E. Review, Evaluation and Certification of an Interim Remedial Action Report That Includes a Recommendation for System Modification or Significant Change in the Course of Action |  | Per Report | 0 | [10 empty] | FALSE
21-35. | P.E. Review, Evaluation, and Certification of Construction Drawings |  | Per Set of Drawings | 0
21-36. | P.E. Review, Evaluation, and Certification of Annual PARM Report |  | Per Report | 0
22. | Miscellaneous Items | [13 empty] | FALSE
|  |  |  | 0 | [10 empty] | FALSE
|  |  |  | 0 | [10 empty] | FALSE
|  |  |  | 0 | [10 empty] | FALSE
|  |  |  | 0 | [10 empty] | FALSE
| SOIL PREBURN, AS REQUIRED BY DISPOSAL FACILITY - SPECIFY IN SECTION 9 |  |  | 0 | [10 empty] | FALSE
| WATER PREDISPOSAL, AS REQUIRED BY DISPOSAL FACILITY - SPECIFY IN SECTION 9 |  |  | 0 | [10 empty] | FALSE
|  |  |  | 0 | [10 empty] | FALSE
|  |  |  | 0 | [10 empty] | FALSE
|  |  |  | 0 | [10 empty] | FALSE
|  |  |  | 0 | [10 empty] | FALSE
|  |  |  | 0 | [10 empty] | FALSE
|  |  |  | 0 | [10 empty] | FALSE
|  |  |  | 0 | [10 empty] | FALSE
|  |  |  | 0 | [10 empty] | FALSE
|  |  |  | 0 | [10 empty] | FALSE
|  |  |  | 0 | [10 empty] | FALSE
|  |  |  | 0 | [10 empty] | FALSE
|  |  |  | 0 | [10 empty] | FALSE
|  |  |  | 0 | [10 empty] | FALSE
*For reimbursable pay items the cost listed is a "not to exceed" amount. Fees will be reimbursed for the pay item based on the actual invoice. Please note, occasionally the unit of measure for these items will be displayed as dollars for invoicing purposes. Please refer to the Scope of Work for additional description of these items.
Note on B68: Used with the split spoon item for deep soil boring (to keep the borehole open) or to create the borehole for a monitoring well installation. Boring items include clearing the top four feet by hand (no hand auger needed). Total depth of the well will determine which pay item to use. A 60-foot well would use the 50 to 100 foot boring item for all of the well footage.
Note on B77: See comments for Hollow Stem Augers. If installing a temporary outer casing on a deep well using the boring flights, include footage for both sets of boring flights, but do not use surface casing item in Section 6.
Note on C19: This cell will be locked and automatically calculate from the reimbursable items.
Note on F9: Task 1 is for Office Activities. Even if there are 'no cost' items for Task 1, you should still keep this task and put required documentation in 1-5.a and/or Section 22 as 'no cost' items.
Note on F11: Give this item if the contractor will be new to the site. Direct Assign ATCs do not get this pay item.
Note on F12: Give this item if the contractor will be new to the site. Direct Assign ATCs do not get this pay item.
Note on F13: Use this item for Direct Assign work scopes
Note on F15: Permits should be $1 unit rate with number of units equal to estimated/quoted costs.
Note on F16: Used for any off-site properties where work will be performed, or for ROW permits (permit fees and MOT should be included in Section 22).
Note on F17: Use this item for Direct Assign work scopes
Note on F19: This cell will be locked and automatically calculate from the reimbursable items. Check to be sure it has a cost if you have reimbursable items.
Note on G9: Additional Assessment/Recovery Well Installation (if required). Can be combined with Task 3 (Free Product Gauging).
Note on G19: This cell will be locked and automatically calculate from the reimbursable items. Check to be sure it has a cost if you have reimbursable items.
Note on G25: Subs are eligible for mobilizations in addition to the Contractor. Mobilization distance can be different for the Subs and the Contractor. If the sub is >100 miles while the contractor is <100 miles, they would get mobilization based on the distance they have to travel. Mobilization distance does not need to be the same for both.
Note on G26: Contractor is typically allowed one mobilization per week, unless they are performing two different tasks (well install and groundwater sampling), that are separated by at least a day. One mobilization per vehicle (typically 1 vehicle). Not to be used for drilling support vehicles under the new ATC Amendment.
Note on G27: Not to be used for drilling support vehicles under the new ATC Amendment.
Note on G28: Not to be used for drilling support vehicles under the new ATC Amendment.
Note on G29: Not to be used for drilling support vehicles under the new ATC Amendment.
Note on G30: Not to be used for drilling support vehicles under the new ATC Amendment.
Note on G31: Not to be used for drilling support vehicles under the new ATC Amendment.
Note on G32: Mobilization for drilling is allowed once per week. If requested, you can also include the work trailer and/or heavy duty truck for support vehicles.
Note on G33: Mobilization is allowed once per week, and includes all support vehicles.
Note on G34: Mobilization for drilling is allowed once per week. If requested, you can also include the work trailer and/or heavy duty truck for support vehicles.
Note on G35: Mobilization is allowed once per week, and includes all support vehicles.
Note on G36: Mobilization for drilling is allowed once per week. If requested, you can also include the work trailer and/or heavy duty truck for support vehicles.
Note on G37: Mobilization is allowed once per week, and includes all support vehicles.
Note on G38: Mobilization for drilling is allowed once per week. If requested, you can also include the work trailer and/or heavy duty truck for support vehicles.
Note on G39: Mobilization is allowed once per week, and includes all support vehicles.
Note on G53: Per Diem is only allowed if the site is greater than 50 miles from the contractor office and if they will be staying overnight. Prorated in 1/4 day increments. Allowed for Contractor and Subcontractor Personnel
Note on G56: Used if the depth of the soil boring is greater than 10 feet BLS. This includes the total depth where soil sampling is performed and clearing the top of the borehole by hand (no additional hand augering item to clear the first five feet). Costs are in addition to advancing the boring by HSA or sonic boring. Costs for top footage sampled by hand are also included.
Note on G57: Used if the depth of the soil boring is greater than 10 feet BLS. This includes the total depth where soil sampling is performed and clearing the top of the borehole by hand (no additional hand augering item to clear the first five feet). Costs are in addition to advancing the boring by HSA or sonic boring. Costs for top footage sampled by hand are also included.
Note on G58: Used if the depth of the soil boring is greater than 10 feet BLS. This includes the total depth where soil sampling is performed and clearing the top of the borehole by hand (no additional hand augering item to clear the first five feet). Costs are in addition to advancing the boring by HSA or sonic boring. Costs for top footage sampled by hand are also included.
Note on G59: Used if the depth of the soil boring is greater than 10 feet BLS. This includes the total depth where soil sampling is performed and clearing the top of the borehole by hand (no additional hand augering item to clear the first five feet). Costs are in addition to advancing the boring by HSA or sonic boring. Costs for top footage sampled by hand are also included.
Note on G60: Used if the depth of the soil boring is greater than 10 feet BLS. This includes the total depth where soil sampling is performed and clearing the top of the borehole by hand (no additional hand augering item to clear the first five feet). Costs are in addition to advancing the boring by HSA or sonic boring. Costs for top footage sampled by hand are also included.
Note on G61: Used if the depth of the soil boring is greater than 10 feet BLS. This includes the total depth where soil sampling is performed and clearing the top of the borehole by hand (no additional hand augering item to clear the first five feet). Costs are in addition to advancing the boring by HSA or sonic boring. Costs for top footage sampled by hand are also included.
Note on G62: Used if the depth of the soil boring is less than 10 feet BLS
Note on G63: Used with 5-1 to advance the borehole or if you are installing a well by direct push. You get both pay items with soil boring.
Note on G64: A full day is defined here as 10 hours. The default expectation is to achieve a minimum of 220 feet of probe rod advancement per day unless exceptions based on project specific conditions are approved in advance by the Petroleum Restoration Program Site Manager. The item is not prorated, but they cannot do a half day of work on two seperate days and claim two days of DPT. Includes groundwater sampling and using an HSA attachment to advance boreholes for monitoring wells with a combo rig.
Note on G68: Typically used for mud rotary drilling.
Note on G71: Used to install 2-inch diameter wells (typically 8-inch outer diameter augers).
Note on G74: Used to install 4-inch and larger wells (typically 12-inch outer diameter augers).
Note on G77: Typically used to install 2-inch diameter monitoring wells.
Note on G80: Typically used to install 4-inch wells, or for temporary outer casing on a deep 2-inch well.
Note on G83: Typically used to install a 6-inch diameter well, for temporary outer casing on a 4-inch deep well, or if a second temporary outer casing is required.
Note on G87: Well installation items based on well diameter. This is in addition to the boring items in Section 5. Well installation includes the standard 8-inch and 12-inch manholes and concrete well pad.
Note on G88: Well installation items based on well diameter. This is in addition to the boring items in Section 5. Well installation includes the standard 8-inch and 12-inch manholes and concrete well pad.
Note on G89: Well installation items based on well diameter. This is in addition to the boring items in Section 5. Well installation includes the standard 8-inch and 12-inch manholes and concrete well pad.
Note on G90: Well installation items based on well diameter. Well installation includes the standard 8-inch and 12-inch manholes and concrete well pad.
Note on G91: Well installation items based on well diameter. This is in addition to the boring items in Section 5. Well installation includes the standard 8-inch and 12-inch manholes and concrete well pad.
Note on G92: Well installation items based on well diameter. This is in addition to the boring items in Section 5. Well installation includes the standard 8-inch and 12-inch manholes and concrete well pad.
Note on G93: Well installation items based on well diameter. Well installation includes the standard 8-inch and 12-inch manholes and concrete well pad.
Note on G94: Well installation items based on well diameter. This is in addition to the boring items in Section 5. Well installation includes the standard 8-inch and 12-inch manholes and concrete well pad.
Note on G95: Well installation items based on well diameter. This is in addition to the boring items in Section 5. Well installation includes the standard 8-inch and 12-inch manholes and concrete well pad.
Note on G96: Well installation items based on well diameter. This is in addition to the boring items in Section 5. Well installation includes the standard 8-inch and 12-inch manholes and concrete well pad.
Note on G97: Well installation items based on well diameter. This is in addition to the boring items in Section 5. Well installation includes the standard 8-inch and 12-inch manholes and concrete well pad.
Note on G98: Well installation items based on well diameter. This is in addition to the boring items in Section 5. Well installation includes the standard 8-inch and 12-inch manholes and concrete well pad.
Note on G103: Only used for stick-up wells and pads.
Note on G104: Only used if you are installing the 2-foot/4-foot square vaults (typically used for injection wells or other treatment wells with piping/fittings at the wellhead). Not for standard manholes.
Note on G105: Only used if you are installing the 2-foot/4-foot square vaults (typically used for injection wells or other treatment wells with piping/fittings at the wellhead). Not for standard manholes.
Note on G106: Used if an existing well is silted up or required overpurging.
Note on G107: Used to replace damaged manholes or well pads.
Note on G108: Used to replace damaged manholes or well pads.
Note on G110: Use for grouting the monitoring wells to the surface and removing the well pads and manholes.
Note on G111: Use for grouting the monitoring wells to the surface and removing the well pads and manholes.
Note on G112: Use for grouting the monitoring wells to the surface and removing the well pads and manholes.
Note on G113: Use for grouting the monitoring wells to the surface and removing the well pads and manholes.
Note on G114: Only used if you are removing the 2-foot/4-foot square vaults (typically used for injection wells or other treatment wells with piping/fittings at the wellhead). Not for standard manholes.
Note on G115: Only used if you are removing the 2-foot/4-foot square vaults (typically used for injection wells or other treatment wells with piping/fittings at the wellhead). Not for standard manholes.
Note on G116: Used for removal and disposal of well pad and manhole, and restoration of surface cover to match surrounding conditions, without well abandonment.
Note on G117: Sample collection items include sample containers, proper collection of samples, ice, manifesting/chain of custody, and shipping to the lab.
Note on G118: Used for Monitoring Well Sampling
Note on G119: Used for Monitoring Well Sampling
Note on G121: Other Water Sampling - surface water, tap water, remediation system influent/effluent
Note on G123: Used for collection of soil/sediment samples. One unit allowed per sample analysis suite, unless SPLP is proposed, then add pay item 8-14.
Note on G124: Only used to gauge depth to water/product for wells you are not sampling. Monitoring well sampling includes gauging depth to water. If wells have a history of being dry or having submerged well screens, you can include additional gauging items in case wells cannot be sampled and can only be gauged. This will prevent the need for a change order later.
Note on G128: For preparation and submittal of ADaPT files. Allowable once per sampling event.
Note on G131: Use in conjunction with pay item 8-6. Use for all BTEX/MTBE SPLP samples collected, regardless of the actual analytical samples processed. Encore sampling is not required for PAHs.
Note on G133: Lab Analytical items below are those most commonly associated with the majority of petroleum sites. Additional analyses may be required based on site-specific conditions.
Note on G134: Make sure the method you select matches what is required in the Scope of Work. If the analysis you need is not in this section, list in Section 22. A quote from the laboratory will be needed for rates in Section 22.
Note on G135: Make sure the method you select matches what is required in the Scope of Work. If the analysis you need is not in this section, list in Section 22. A quote from the laboratory will be needed for rates in Section 22.
Note on G136: Make sure the method you select matches what is required in the Scope of Work. If the analysis you need is not in this section, list in Section 22. A quote from the laboratory will be needed for rates in Section 22.
Note on G137: Make sure the method you select matches what is required in the Scope of Work. If the analysis you need is not in this section, list in Section 22. A quote from the laboratory will be needed for rates in Section 22.
Note on G138: Make sure the method you select matches what is required in the Scope of Work. If the analysis you need is not in this section, list in Section 22. A quote from the laboratory will be needed for rates in Section 22.
Note on G139: Make sure the method you select matches what is required in the Scope of Work. If the analysis you need is not in this section, list in Section 22. A quote from the laboratory will be needed for rates in Section 22.
Note on G140: Make sure the method you select matches what is required in the Scope of Work. If the analysis you need is not in this section, list in Section 22. A quote from the laboratory will be needed for rates in Section 22.
Note on G141: Make sure the method you select matches what is required in the Scope of Work. If the analysis you need is not in this section, list in Section 22. A quote from the laboratory will be needed for rates in Section 22.
Note on G142: TRPH fractionation does not require an associated leachate (water) lab analysis.
Note on G144: Make sure the method you select matches what is required in the Scope of Work. If the analysis you need is not in this section, list in Section 22. A quote from the laboratory will be needed for rates in Section 22.
Note on G145: Make sure the method you select matches what is required in the Scope of Work. If the analysis you need is not in this section, list in Section 22. A quote from the laboratory will be needed for rates in Section 22.
Note on G146: Make sure the method you select matches what is required in the Scope of Work. If the analysis you need is not in this section, list in Section 22. A quote from the laboratory will be needed for rates in Section 22.
Note on G147: Make sure the method you select matches what is required in the Scope of Work. If the analysis you need is not in this section, list in Section 22. A quote from the laboratory will be needed for rates in Section 22.
Note on G148: Make sure the method you select matches what is required in the Scope of Work. If the analysis you need is not in this section, list in Section 22. A quote from the laboratory will be needed for rates in Section 22.
Note on G149: TCLP/SPLP require an associated leachate (water) laboratory analysis.
Note on G150: TCLP/SPLP require an associated leachate (water) laboratory analysis.
Note on G159: Lab Analytical items below are those most commonly associated with the majority of petroleum sites. Additional analyses may be required based on site-specific conditions.
Note on G160: Make sure the method you select matches what is required in the Scope of Work. If the analysis you need is not in this section, list in Section 22. A quote from the laboratory will be needed for rates in Section 22.
Note on G161: Make sure the method you select matches what is required in the Scope of Work. If the analysis you need is not in this section, list in Section 22. A quote from the laboratory will be needed for rates in Section 22.
Note on G162: Make sure the method you select matches what is required in the Scope of Work. If the analysis you need is not in this section, list in Section 22. A quote from the laboratory will be needed for rates in Section 22.
Note on G163: Make sure the method you select matches what is required in the Scope of Work. If the analysis you need is not in this section, list in Section 22. A quote from the laboratory will be needed for rates in Section 22.
Note on G164: Make sure the method you select matches what is required in the Scope of Work. If the analysis you need is not in this section, list in Section 22. A quote from the laboratory will be needed for rates in Section 22.
Note on G165: Make sure the method you select matches what is required in the Scope of Work. If the analysis you need is not in this section, list in Section 22. A quote from the laboratory will be needed for rates in Section 22.
Note on G166: Make sure the method you select matches what is required in the Scope of Work. If the analysis you need is not in this section, list in Section 22. A quote from the laboratory will be needed for rates in Section 22.
Note on G167: Make sure the method you select matches what is required in the Scope of Work. If the analysis you need is not in this section, list in Section 22. A quote from the laboratory will be needed for rates in Section 22.
Note on G172: Make sure the method you select matches what is required in the Scope of Work. If the analysis you need is not in this section, list in Section 22. A quote from the laboratory will be needed for rates in Section 22.
Note on G174: Make sure the method you select matches what is required in the Scope of Work. If the analysis you need is not in this section, list in Section 22. A quote from the laboratory will be needed for rates in Section 22.
Note on G177: Make sure the method you select matches what is required in the Scope of Work. If the analysis you need is not in this section, list in Section 22. A quote from the laboratory will be needed for rates in Section 22.
Note on G178: Make sure the method you select matches what is required in the Scope of Work. If the analysis you need is not in this section, list in Section 22. A quote from the laboratory will be needed for rates in Section 22.
Note on G181: Make sure the method you select matches what is required in the Scope of Work. If the analysis you need is not in this section, list in Section 22. A quote from the laboratory will be needed for rates in Section 22.
Note on G182: Make sure the method you select matches what is required in the Scope of Work. If the analysis you need is not in this section, list in Section 22. A quote from the laboratory will be needed for rates in Section 22.
Note on G206: Make sure the method you select matches what is required in the Scope of Work. If the analysis you need is not in this section, list in Section 22. A quote from the laboratory will be needed for rates in Section 22.
Note on G207: Make sure the method you select matches what is required in the Scope of Work. If the analysis you need is not in this section, list in Section 22. A quote from the laboratory will be needed for rates in Section 22.
Note on G269: Used for drill cuttings. Assume 1 drum per 10 feet of drilling.
Note on G276: Used for development/purge water if it cannot be spread on an impervious surface. Assume 1 drum per 5 wells for development, and 1 drum per 10-15 wells for typical groundwater sampling.
Note on G440: Used if additional wells and gauging/sampling is performed prior to free product recovery
Note on H9: Free Product Gauging Number of site visits based on frequency of Free Product Removal. Tasks should be quarterly if FPR is weekly, semi-annual if FPR is monthly, annual if FPR is quarterly.
Note on H19: This cell will be locked and automatically calculate from the reimbursable items. Check to be sure it has a cost if you have reimbursable items.
Note on H24: Used for oversight if performing vacuum extraction to remove product.
Note on H25: Subs are eligible for mobilizations in addition to the Contractor. Mobilization distance can be different for the Subs and the Contractor. If the sub is >100 miles while the contractor is <100 miles, they would get mobilization based on the distance they have to travel. Mobilization distance does not need to be the same for both.
Note on H26: Contractor is typically allowed one mobilization per week, unless they are performing two different tasks (well install and groundwater sampling), that are separated by at least a day. One mobilization per vehicle (typically 1 vehicle).
Note on H53: Per Diem is only allowed if the site is greater than 50 miles from the contractor office and if they will be staying overnight. Prorated in 1/4 day increments. Allowed for Contractor and Subcontractor Personnel
Note on H122: If free product sample is required for disposal/fingerprinting.
Note on H124: Used for wells that will only be gauged for depth to water/depth to product.
Note on H125: Used for wells where free product removal by hand will be performed.
Note on H278: Used if free product removed by hand bailing/pumping. Typically one drum per task.
Note on H279: Used if free product removed by vac event. Number of gallons based on size of vac truck.
Note on H441: One report per task. No PE/PG seal required.
Hide Rows On/Off
Import SPI Data

## Pilot Test SPI
Facility Name:
FDEP Fac.ID #:
| County: | 00 |  |  | TRUE | TRUE | TRUE | FALSE | FALSE | FALSE | FALSE | FALSE | FALSE | FALSE
| Region: | [14 empty] | Reimbursable Pay Items require one quote if total costs are $2500 or less.
Site Manager Name: | [5 empty] | Not applicable to new ATC Amendment | [9 empty] | Reimbursable Pay Items require three quotes if total costs are greater than $2500.
Site Manager Phone: | [15 empty] | It the reimbursable pay item is spread over multiple tasks, the total cost of all tasks will
Site Manager email: | [15 empty] | be used to determine if the cost is above or below $2500.
PAY ITEM | DESCRIPTION |  | UNIT OF MEASURE | TOTAL UNITS | TASK 1 UNITS | TASK 2 UNITS | TASK 3 UNITS | TASK 4 UNITS | TASK 5 UNITS | TASK 6 UNITS | TASK 7 UNITS | TASK 8 UNITS | TASK 9 UNITS | TASK 10 UNITS
1. | OFFICE ACTIVITIES | [13 empty] | FALSE
1-1. | File Review |  | Per Review | 1 | 1 | [9 empty] | TRUE
1-2. | Site Health & Safety Plan |  | Per Site | 1 | 1 | [9 empty] | TRUE
1-2.a. | Site Health & Safety Plan for Continued Work at no cost to FDEP |  | Per Site | 1 | 1
1-3. | Notice of Discovery of Contamination Package (Initial or TPOC) |  | Per Package | 0 | [10 empty] | FALSE
1-4. | Permit Fees - actual fee only, cost to obtain permit is included in applicable pay items |  | Reimbursable* | 1 | 1 | [9 empty] | TRUE
1-5. | Off-Site Property Access Agreement |  | Per Agreement | 1 | 1 | [9 empty] | TRUE
1-5.a. | Site Property Access Agreement for Source Property at no Cost to FDEP |  | Per Agreement | 1 | 1
1-6. | Project Specific Financial Guarantee Bond (if required by DEP) |  | Reimbursable* | 0 | [10 empty] | FALSE
1-7. | 6% Handling Fee for Cost Reimbursable Items |  | % Surcharge | 3 | 1 | 1 | 1
2. | FIELD ACTIVITIES - GENERAL | [13 empty] | FALSE
2-1. | Site Reconnaissance/Field Measurement Visit |  | Per Visit | 0 | [10 empty] | FALSE
2-2. | Receptor Survey and Exposure Pathway Identification (Excludes report) |  | Per Survey | 0 | [10 empty] | FALSE
2-3. | Professional Land Survey |  | Reimbursable* | 0 | [10 empty] | FALSE
2-4. | Contractor Oversight for Non-Price Schedule Activities |  | Per Day | 0 | [10 empty] | FALSE
3. | MOBILIZATION | [13 empty] | FALSE
3-1. | Mobilization, Light Duty Vehicle (car or 1/2 ton truck) - ≤ 100 miles each way |  | Per Round Trip | 2 |  | 1 | 1 | [7 empty] | TRUE
3-2. | Mobilization, Light Duty Vehicle (car or 1/2 ton truck) - > 100 miles each way |  | Per Round Trip | 2 |  | 1 | 1 | [7 empty] | TRUE
3-3. | Heavy Duty/Stakebed Truck (3/4 ton +) - ≤ 100 miles each way |  | Per Round Trip | 1 |  | 1 | [8 empty] | TRUE
3-4. | Heavy Duty/Stakebed Truck (3/4 ton +) - > 100 miles each way |  | Per Round Trip | 1 |  | 1 | [8 empty] | TRUE
3-5. | Work Trailer - ≤ 100 miles each way |  | Per Round Trip | 1 |  | 1 | [8 empty] | TRUE
3-6. | Work Trailer - > 100 miles each way |  | Per Round Trip | 1 |  | 1 | [8 empty] | TRUE
3-7. | DPT Rig Mobilization - ≤ 100 miles each way |  | Per Round Trip | 1 |  | 1 | [8 empty] | TRUE
3-7.a. | DPT Rig and Support Vehicles Mobilization - ≤ 100 miles each way |  | Per Round Trip | 1 |  | 1
3-8. | DPT Rig Mobilization - > 100 miles each way |  | Per Round Trip | 1 |  | 1 | [8 empty] | TRUE
3-8.a. | DPT Rig and Support Vehicles Mobilization - > 100 miles each way |  | Per Round Trip | 1 |  | 1
3-9. | Drill Rig Mobilization - ≤ 100 miles each way |  | Per Round Trip | 1 |  | 1
3-9.a. | Drill Rig and Support Vehicles Mobilization (hollow stem auger, mud rotary or sonic) - ≤ 100 miles each way |  | Per Round Trip | 1 |  | 1
3-10. | Drill Rig Mobilization - > 100 miles each way |  | Per Round Trip | 1 |  | 1
3-10.a. | Drill Rig and Support Vehicles Mobilization (hollow stem auger, mud rotary or sonic) - > 100 miles each way |  | Per Round Trip | 1 |  | 1
3-11. | Excavator Mobilization - ≤ 100 miles each way |  | Per Round Trip | 0
3-12. | Excavator Mobilization - > 100 miles each way |  | Per Round Trip | 0
3-13. | LDA Rig Mobilization - ≤ 100 miles each way |  | Per Round Trip | 0
3-13.a. | LDA Rig and Support Vehicles Mobilization - ≤ 100 miles each way |  | Per Round Trip | 0 | [10 empty] | FALSE
3-14. | LDA Rig Mobilization - > 100 miles each way |  | Per Round Trip | 0 | [10 empty] | FALSE
3-14.a. | LDA Rig and Support Vehicles Mobilization - > 100 miles each way |  | Per Round Trip | 0 | [10 empty] | FALSE
3-15. | Loader/Backhoe Mobilization - ≤ 100 miles each way |  | Per Round Trip | 0 | [10 empty] | FALSE
3-16. | Loader/Backhoe Mobilization - > 100 miles each way |  | Per Round Trip | 0 | [10 empty] | FALSE
3-17. | Mini Excavator/Loader (BobcatTM) Mobilization - ≤ 100 miles each way |  | Per Round Trip | 0 | [10 empty] | FALSE
3-18. | Mini Excavator/Loader (BobcatTM) Mobilization - > 100 miles each way |  | Per Round Trip | 0 | [10 empty] | FALSE
3-19. | Drum Compactor mobilization - ≤ 100 miles each way |  | Per Round Trip | 0 | [10 empty] | FALSE
3-20. | Drum Compactor mobilization - > 100 miles each way |  | Per Round Trip | 0 | [10 empty] | FALSE
4. | MEALS AND LODGING | [13 empty] | FALSE
4-1. | Per Diem - For Travel > 1 Consecutive day (prorated in quarter day increments)-Current State Rate 112.061, F.S. Travel Voucher required and quoted rate should be per person per day. |  | Per Person, Per Day | 1 |  | 1 | [8 empty] | TRUE
4-1.b. | Meals, Lodging and Transportation - For Contractor travel for specific meetings or legal proceedings required by Department, hotel and meals may be paid in accordance with Section 112.061, F.S. |  | Reimbursable* | 0
5. | DRILLING AND BORING | [13 empty] | FALSE
5-1.a. | Split Spoon Sampling - 2 foot (during boring) |  | Per Spoon | 1 |  | 1 | [8 empty] | TRUE
5-1.a.1. | Split Spoon Sampling – 2 foot (during boring) < 50 feet |  | Per Spoon | 1 |  | 1 | [8 empty] | TRUE
5-1.a.2. | Split Spoon Sampling – 2 foot (during boring) 50 to 100 feet |  | Per Spoon | 1 |  | 1 | [8 empty] | TRUE
5-1.a.3. | Split Spoon Sampling – 2 foot (during boring) > 100 feet |  | Per Spoon | 1 |  | 1
5-1.b. | Sonic Core Sampling - 5 or 10 foot (during boring) |  | Per Core | 1 |  | 1
5-1.c. | DPT Core Sampling - 4 or 5 foot (during boring) |  | Per Core | 1 |  | 1
5-2. | Hand Auger Boring ≤ 10 foot total depth |  | Per Boring | 1 |  | 1
5-3. | Direct Push Boring |  | Per Foot | 1 |  | 1
5-3.a. | Direct Push Technology (DPT) Rig and Equipment |  | Full Day | 1 |  | 1 | [8 empty] | TRUE
5-4. | Direct Push Boring with Cone Penetrometer Test Probe (CPT) |  | Per Foot | 0 | [10 empty] | FALSE
5-5. | Direct Push Boring with Membrane Interface Probe (MIP) |  | Per Foot | 0 | [10 empty] | FALSE
5-5.a. | DPT Membrane Interface Probe (MIP) Equipped with PID and ECD (Add-on Cost to DPT Base Rate) |  | Full Day | 0 | [10 empty] | FALSE
5-6. | HSA or MR Boring, ≤ 6 inch diameter, < 50 foot total depth |  | Per Foot | 1 |  | 1 |  | *For deep monitoring wells, the footage for the surface casing should use pay items 5-12 through 5-14 (depending on depth), and pay items 5-6 through 5-8 for the installation of the deep well. *Example: If you are installing a deep well to 50 feet with 40 feet of surface casing, you would have 40 feet under 5-12, and 50 feet under 5-7. *Well installation items use the full footage of the 2-inch well and surface casing. *Example: for the well above, you would have 50 feet for 6-2 and 40 feet for 6-5. | [6 empty] | TRUE
5-7. | HSA or MR Boring, ≤ 6 inch diameter, 50 to 100 foot total depth |  | Per Foot | 1 |  | 1 | [8 empty] | TRUE
5-8. | HSA or MR Boring, ≤ 6 inch diameter, > 100 foot total depth |  | Per Foot | 1 |  | 1 | [8 empty] | TRUE
5-9. | HSA or MR Boring, > 6 to 10 inch diameter, < 50 foot total depth |  | Per Foot | 1 |  | 1 | [8 empty] | TRUE
5-10. | HSA or MR Boring, > 6 to 10 inch diameter, 50 to 100 foot total depth |  | Per Foot | 1 |  | 1 | [8 empty] | TRUE
5-11. | HSA or MR Boring, > 6 to 10 inch diameter, > 100 foot total depth |  | Per Foot | 1 |  | 1 | [8 empty] | TRUE
5-12. | HSA or MR Boring, > 10 to 14 inch diameter, < 50 foot total depth |  | Per Foot | 1 |  | 1 | [8 empty] | TRUE
5-13. | HSA or MR Boring, > 10 to 14 inch diameter, 50 to 100 foot total depth |  | Per Foot | 1 |  | 1 | [8 empty] | TRUE
5-14. | HSA or MR Boring, > 10 to 14 inch diameter, > 100 foot total depth |  | Per Foot | 1 |  | 1 | [8 empty] | TRUE
5-15. | Sonic Boring, ≤ 6 inch diameter, < 50 foot total depth |  | Per Foot | 1 |  | 1 | [8 empty] | TRUE
5-16. | Sonic Boring, ≤ 6 inch diameter, 50 to 100 foot total depth |  | Per Foot | 1 |  | 1 | [8 empty] | TRUE
5-17. | Sonic Boring, ≤ 6 inch diameter, > 100 foot total depth |  | Per Foot | 1 |  | 1 | [8 empty] | TRUE
5-18. | Sonic Boring, > 6 to 10 inch diameter, < 50 foot total depth |  | Per Foot | 1 |  | 1 | [8 empty] | TRUE
5-19. | Sonic Boring, > 6 to 10 inch diameter, 50 to 100 foot total depth |  | Per Foot | 1 |  | 1 | [8 empty] | TRUE
5-20. | Sonic Boring, > 6 to 10 inch diameter, > 100 foot total depth |  | Per Foot | 1 |  | 1 | [8 empty] | TRUE
5-21. | Sonic Boring, > 10 to 14 inch diameter, < 50 foot total depth |  | Per Foot | 1 |  | 1 | [8 empty] | TRUE
5-22. | Sonic Boring, > 10 to 14 inch diameter, 50 to 100 foot total depth |  | Per Foot | 1 |  | 1 | [8 empty] | TRUE
5-23. | Sonic Boring, > 10 to 14 inch diameter, > 100 foot total depth |  | Per Foot | 1 |  | 1 | [8 empty] | TRUE
6. | WELL INSTALLATION | [13 empty] | FALSE
6-1. | Well Installation - 1 inch diameter |  | Per Foot | 1 |  | 1 | [8 empty] | TRUE
6-2. | Well Installation - 2 inch diameter |  | Per Foot | 1 |  | 1 | [8 empty] | TRUE
6-2.a. | Well Installation - 2 inch diameter (Vertical) |  | Per Foot | 1 |  | 1
6-2.b. | Well Installation - 2 inch diameter (Horizontal, by trenching, not directional drilling) |  | Per Foot | 1 |  | 1
6-3. | Well Installation - 4 inch diameter |  | Per Foot | 1 |  | 1
6-3.a. | Well Installation - 4 inch diameter (Vertical) |  | Per Foot | 1 |  | 1
6-3.b. | Well Installation - 4 inch diameter (Horizontal, by trenching, not directional drilling) |  | Per Foot | 1 |  | 1
6-4. | Well Installation - 6 inch diameter |  | Per Foot | 1 |  | 1
6-5. | Surface Casing - 6 inch diameter |  | Per Foot | 1 |  | 1
6-6. | Surface Casing - 8 inch diameter |  | Per Foot | 1 |  | 1 | [8 empty] | TRUE
6-7. | Surface Casing - 10 inch diameter |  | Per Foot | 1 |  | 1 | [8 empty] | TRUE
6-8. | Surface Casing - 12 inch diameter |  | Per Foot | 1 |  | 1 | [8 empty] | TRUE
6-9.a. | Additional Well Screen > 20 feet - 1 inch diameter |  | Per Foot | 0 | [10 empty] | FALSE
6-9.b. | Additional Well Screen > 20 feet - 2 inch diameter |  | Per Foot | 0 | [10 empty] | FALSE
6-9.c. | Additional Well Screen > 20 feet - 4 inch diameter |  | Per Foot | 0 | [10 empty] | FALSE
6-9.d. | Additional Well Screen > 20 feet - 6 inch diameter |  | Per Foot | 0 | [10 empty] | FALSE
6-10. | Above Grade Well Completion |  | Per Well | 1 |  | 1 | [8 empty] | TRUE
6-11. | Installation of Well Vault - 2 x 2 x 2 foot |  | Per Vault | 1 |  | 1 | [8 empty] | TRUE
6-12. | Installation of Well Vault - 4 x 4 x 2 foot |  | Per Vault | 1 |  | 1 | [8 empty] | TRUE
6-13. | Well Redevelopment |  | Per Well | 1 |  | 1 | [8 empty] | TRUE
6-14. | Removal and Reinstallation of 8-inch Manhole and well pad when a well pad/manhole has been damaged or destroyed |  | Per Well | 1 |  | 1 | [8 empty] | TRUE
6-15. | Removal and Reinstallation of 12-inch Manhole and well pad when a well pad/manhole has been damaged or destroyed |  | Per Well | 1 |  | 1 | [8 empty] | TRUE
7. | WELL ABANDONMENT | [13 empty] | FALSE
7-1. | Grout and Abandon Well, 1 to 2 inch diameter |  | Per Foot | 1 |  | 1 | [8 empty] | TRUE
7-2. | Grout and Abandon Well, > 2 to 4 inch diameter |  | Per Foot | 1 |  | 1 | [8 empty] | TRUE
7-3. | Grout and Abandon Well, > 4 to 6 inch diameter |  | Per Foot | 1 |  | 1 | [8 empty] | TRUE
7-4. | Grout and Abandon Well, > 6 inch diameter |  | Per Foot | 1 |  | 1 | [8 empty] | TRUE
7-5. | Removal of Well Vault - 2 x 2 x 2 foot |  | Per Vault | 1 |  | 1 | [8 empty] | TRUE
7-6. | Removal of Well Vault - 4 x 4 x 2 foot |  | Per Vault | 1 |  | 1 | [8 empty] | TRUE
7-7 | Removal of Well Pad and Manhole |  | Per Well | 1 |  | 1
8. | SAMPLE COLLECTION AND FIELD TESTING | [13 empty] | FALSE
8-1. | Monitoring Well Sampling with Water Level, ≤ 100 foot depth |  | Per Well | 1 |  | 1 | [8 empty] | TRUE
8-2. | Monitoring Well Sampling with Water Level, > 100 foot depth |  | Per Well | 1 |  | 1 | [8 empty] | TRUE
8-3. | Domestic Water Well Sampling |  | Per Well | 1 |  | 1 | [8 empty] | TRUE
8-4. | Other Water Sampling |  | Per Sample | 1 |  | 1 | [8 empty] | TRUE
8-5. | Free Product Sample Collection |  | Per Sample | 0 | [10 empty] | FALSE
8-6. | Soil/Sediment Sample Collection |  | Per Sample | 1 |  | 1 | [8 empty] | TRUE
8-7. | Water Level or Free Product Gauging |  | Per Well | 1 |  | 1 | [8 empty] | TRUE
8-8. | Free Product Gauging & Bailing |  | Per Well | 0 | [10 empty] | FALSE
8-9. | Vapor/Ambient Air Sample Collection - Passive Dosimeter, Sorbent Tube, TedlarTM Bag (or Equivalent) |  | Per Sample | 0 | [10 empty] | FALSE
8-10. | Vapor/Ambient Air Sample Collection - SUMMATM Canister (or Equivalent) |  | Per Sample | 0 | [10 empty] | FALSE
8-11. | Electronic Data Deliverables (EDD) |  | Per Sampling Event | 1 |  | 1
8-12. | Survey Latitude/Longitude of Existing Monitor Wells |  | Per Well | 0
8-13. | Survey Latitude/Longitude of New Monitor Wells |  | Per Well | 0
8-14 | Encore (25 gram) for SPLP Soil Sample Collection: [Per Encore]. The cost will include the 25 gram Encore samples submitted to the laboratory for SPLP testing and the 25 gram Encore samples collected in the field but not submitted to the laboratory for testing (discarded). |  | Per Sample | 1 |  | 1
9. | LABORATORY ANALYSIS | [13 empty] | FALSE
9.A. | SOIL/SEDIMENT ANALYSIS | [13 empty] | FALSE
9-1. | Soil, Used Oil/Unknown Product Group-Table D of Ch. 62-780, F.A.C., except for non-Priority Pollutant Organics (Multiple Methods) |  | Per Sample | 1 |  | 1 | [8 empty] | TRUE
9-2. | Soil, BTEX + MTBE (EPA 8021 or EPA 8260) |  | Per Sample | 1 |  | 1 | [8 empty] | TRUE
9-3. | Soil, Volatile Organic Halocarbons (EPA 8021 or EPA 8260) |  | Per Sample | 1 |  | 1 | [8 empty] | TRUE
9-4. | Soil, BTEX + MTBE + VOHs (EPA 8021 or EPA 8260) |  | Per Sample | 1 |  | 1 | [8 empty] | TRUE
9-5. | Soil, Polycyclic Aromatic Hydrocarbons (EPA 8270 or EPA 8310) |  | Per Sample | 1 |  | 1 | [8 empty] | TRUE
9-6. | Soil, Priority Pollutant Volatile Organics (EPA 8260) |  | Per Sample | 1 |  | 1 | [8 empty] | TRUE
9-7. | Soil, Priority Pollutant Extractable Organics-Base Neutral and Acid Extractables (EPA 8270 list [e.g., EPA 8081/8082 + EPA 8270]) |  | Per Sample | 1 |  | 1 | [8 empty] | TRUE
9-8. | Soil, Total Recoverable Petroleum Hydrocarbons (FL-PRO) |  | Per Sample | 1 |  | 1 | [8 empty] | TRUE
9-8.a. | Soil, TRPH Fractionation (MADEP-EPH/VPH Method or TPHCWG Direct Method) |  | Per Sample | 1 |  | 1
9-9. | Soil, PCBs [or Aroclors] (EPA 8082) |  | Per Sample | 0 | [10 empty] | FALSE
9-10. | Soil, 8 RCRA Metals (EPA 6010 or EPA 6020 [Arsenic, Barium, Cadmium, Chromium. Lead, Silver] and EPA 6020 or EPA 7471 [Mercury]) |  | Per Sample | 1 |  | 1 | [8 empty] | TRUE
9-11. | Soil, Arsenic (EPA 6010 or EPA 6020) |  | Per Sample | 1 |  | 1 | [8 empty] | TRUE
9-12. | Soil, Cadmium (EPA 6010 or EPA 6020) |  | Per Sample | 1 |  | 1 | [8 empty] | TRUE
9-13. | Soil, Chromium (EPA 6010 or EPA 6020) |  | Per Sample | 1 |  | 1 | [8 empty] | TRUE
9-14. | Soil, Lead (EPA 6010 or EPA 6020) |  | Per Sample | 1 |  | 1 | [8 empty] | TRUE
9-15. | Soil, Toxicity Characteristic Leaching Procedure-Extraction Only (EPA 1311) |  | Per Sample | 1 |  | 1 | [8 empty] | TRUE
9-16. | Soil, Synthetic Precipitation Leaching Procedure-Extraction Only (EPA1312) |  | Per Sample | 1 |  | 1 | [8 empty] | TRUE
9-17. | Soil, Organic Carbon, Total (EPA 9060 or Walkey-Black) |  | Per Sample | 0 | [10 empty] | FALSE
9-18. | Soil, Dry Bulk Density (ASTM D1556-07, ASTM D2167-08, ASTM D2922-01, -04, -04e, -96e1 or ASTM D2937-10) |  | Per Sample | 0 | [10 empty] | FALSE
9-19. | Soil, Moisture Content (ASTM D2216-10) |  | Per Sample | 0 | [10 empty] | FALSE
9-20. | Soil, Texture, (See Gee 7 Bauder [1966]) |  | Per Sample | 0 | [10 empty] | FALSE
9-21. | Soil, GC/MS Full Scan, Alkanes, Isoalkanes, Cycloalkanes, Aromatics, Bicyclane, Sterane, and Terpane Biomarkers (ASTM D5739 High Resolution GC/MS) |  | Per Sample | 0 | [10 empty] | FALSE
9-22. | Soil, Gasoline Hydrocarbon Composition, Gasoline PIANO (paraffins, isoparaffins, aromatics, naphthenes and olefins) (EPA 8260Mod, High Resolution GC/MS) |  | Per Sample | 0 | [10 empty] | FALSE
9-23. | Soil, 5 Fuel Oxygenates, MTBE, DIPE, TAME, ETBE and TBA (EPA 8260Mod, High Resolution GC/MS) |  | Per Sample | 0 | [10 empty] | FALSE
9-24. | Soil, C10-C40 Alkane Fingerprint, N-Alkanes and Isoalkanes (ASTM D3328 GC/MS) |  | Per Sample | 0 | [10 empty] | FALSE
9.B. | WATER ANALYSIS | [13 empty] | FALSE
9-25. | Water, Gasoline/Kerosene Analytical Group-Table B of Ch. 62-780, F.A.C. (Multiple Methods) |  | Per Sample | 1 |  | 1 | [8 empty] | TRUE
9-26. | Water, Used Oil/Unknown Product Group-Table C of Ch. 62-780, F.A.C., except for non-Priority Pollutant Organics (Multiple Methods) |  | Per Sample | 1 |  | 1 | [8 empty] | TRUE
9-27. | Water, BTEX + MTBE (EPA 602, EPA 624, EPA 8021 or EPA 8260) |  | Per Sample | 1 |  | 1 | [8 empty] | TRUE
9-28. | Water, Volatile Organic Halocarbons, except EDB (EPA 8021 or EPA 8260) |  | Per Sample | 1 |  | 1 | [8 empty] | TRUE
9-29. | Water, BTEX + MTBE + VOHs (EPA 601/602, EPA 624, EPA 6021 or EPA 8260) |  | Per Sample | 1 |  | 1 | [8 empty] | TRUE
9-30. | Water, Polycyclic Aromatic Hydrocarbons, including 1-methylnaphthalene + 2-methylnaphthalene (EPA 610 [HPLC], EPA 625, EPA 8270 or EPA 8310) |  | Per Sample | 1 |  | 1 | [8 empty] | TRUE
9-31. | Water, EDB [1,2-dibromoethane or ethylene dibromide] (EPA 504.1 or EPA 8011) |  | Per Sample | 1 |  | 1 | [8 empty] | TRUE
9-31.a. | Water, EDB [1,2-dibromoethane or ethylene dibromide] (EPA 8260 SIM) |  | Per Sample | 1 |  | 1
9-32. | Water, Priority Pollutant Volatile Organics [for NPDES purposes only] (EPA 624) |  | Per Sample | 0 | [10 empty] | FALSE
9-33. | Water, Priority Pollutant Volatile Organics (EPA 8260) |  | Per Sample | 0 | [10 empty] | FALSE
9-34. | Water, Priority Pollutant Extractable Organics-Base Neutral and Acid Extractables [for NPDES purposes only] (EPA 625 list [e.g., EPA 608 + EPA 625]) |  | Per Sample | 0 | [10 empty] | FALSE
9-35. | Water, Priority Pollutant Extractable Organics-Base Neutral and Acid Extractables (EPA 8270 list [e.g., EPA 8081/8082 + EPA 8270 or EPA 608 + EPA 8270) |  | Per Sample | 0 | [10 empty] | FALSE
9-36. | Water, Total Recoverable Petroleum Hydrocarbons (FL-PRO) |  | Per Sample | 1 |  | 1 | [8 empty] | TRUE
9-37. | Water, PCBs [or Aroclors] (EPA 608 or EPA 8082) |  | Per Sample | 0 | [10 empty] | FALSE
9-38. | Water, Arsenic, Total (EPA 200.7, EPA 200.8, EPA 6010 or EPA 6020) |  | Per Sample | 1 |  | 1 | [8 empty] | TRUE
9-39. | Water, Cadmium, Total (EPA 200.7, EPA 200.8, EPA 6010 or EPA 6020) |  | Per Sample | 0 | [10 empty] | FALSE
9-40. | Water, Chromium, Total (EPA 200.7, EPA 200.8, EPA 6010 or EPA 6020) |  | Per Sample | 0 | [10 empty] | FALSE
9-41. | Water, Lead, Total (EPA 200.7, EPA 200.8, EPA 6010 or EPA 6020) |  | Per Sample | 1 |  | 1 | [8 empty] | TRUE
9-41.a. | Water, Dissolved Lead (includes filter appropriate to sample method - EPA 200.7, 200.9, 6010B, or 7380) |  | Per Sample | 1 |  | 1
9-42. | Water, Mercury, Total (EPA 245.1, EPA 6020 or EPA 7470) |  | Per Sample | 0 | [10 empty] | FALSE
9-43. | Water, Calcium, Total (EPA 200.7, EPA 6010 or EPA 6020) |  | Per Sample | 0 | [10 empty] | FALSE
9-44. | Water, Iron, Total (EPA 200.7, EPA 6010 or EPA 6020) |  | Per Sample | 1 |  | 1 | [8 empty] | TRUE
9-44.a. | Water, Dissolved Iron (includes filter appropriate to sample method - EPA 200.7, 200.9, 6010B, or 7380) |  | Per Sample | 1 |  | 1
9-45. | Water, Magnesium, Total (EPA 200.7, EPA 6010 or EPA 6020) |  | Per Sample | 0 | [10 empty] | FALSE
9-46. | Water, Manganese, Total (EPA 200.7, EPA 200.8, EPA 6010 or EPA 6020) |  | Per Sample | 0 | [10 empty] | FALSE
9-47. | Water, Potassium, Total (EPA 200.7, EPA 6010 or EPA 6020) |  | Per Sample | 0 | [10 empty] | FALSE
9-48. | Water, Sodium, Total (EPA 200.7, EPA 6010 or EPA 6020) |  | Per Sample | 0 | [10 empty] | FALSE
9-49. | Water, Alkalinity [as CaCO3] (EPA 310.2 or SM 2320 B) |  | Per Sample | 0 | [10 empty] | FALSE
9-50. | Water, Ammonia [as N] (EPA 350.1, SM 4500-NH3 C, SM 4500-NH3 D, SM 4500-NH3 G or SM 4500-NH3 H) |  | Per Sample | 0 | [10 empty] | FALSE
9-51. | Water, Chloride (EPA 300.0, EPA 9056, EPA 9251, EPA 9053, SM 4500CI B, SM 4500CI C or SM 4500CI E) |  | Per Sample | 0 | [10 empty] | FALSE
9-52. | Water, Hardness, Total [as CaCO3] (SM 2340 B or SM 2340 C) |  | Per Sample | 0 | [10 empty] | FALSE
9-53. | Water, Nitrate [as N] (EPA 300.0 or EPA 353.2) |  | Per Sample | 0 | [10 empty] | FALSE
9-54. | Water, Nitrate-Nitrite [as N] (EPA 300.0, EPA 353.2, SM 4500-NO3 E or SM 4500-NO3 F) |  | Per Sample | 0 | [10 empty] | FALSE
9-55. | Water, Nitrite [as N] (EPA 300.0, EPA 300.1, SM 4500-NO2 B or SM 4500-NO3 F) |  | Per Sample | 0 | [10 empty] | FALSE
9-56. | Water, Organic Carbon, Total (SM 5310 B, SM 5310 C or EPA 9060) |  | Per Sample | 0 | [10 empty] | FALSE
9-57. | Water, Orthophosphate [as P] (EPA 300.0, EPA 300.1, EPA 365.1, EPA 365.3, EPA 9056, SM 4500-PE or SM 4500-PF) |  | Per Sample | 0 | [10 empty] | FALSE
9-58. | Water, Residue-filterable [Total Dissolved Solids] (SM 2540 C) |  | Per Sample | 0 | [10 empty] | FALSE
9-59. | Water, Residue-nonfilterable [Total Suspended Solids] (SM 2540 D) |  | Per Sample | 0 | [10 empty] | FALSE
9-60. | Water, Sulfate (ASTM D516-02, ASTM D516-90, EPA 300.0, EPA 300.1, EPA 375.2, EPA 9038, EPA 9056 or SM 4500-SO4 C) |  | Per Sample | 0 | [10 empty] | FALSE
9-61. | Water, Heterotrophic Plate Count (SM 9215 B) |  | Per Sample | 0 | [10 empty] | FALSE
9-62. | Water, Acute Bioassay-96 Hour, Freshwater, Vertebrate/Invertebrate [Vertebrate: Pimephales promelas or Cyprinella leedsi/Invertebrate: Ceriodaphnia dubia] (EPA 2000.0/2002.0) |  | Per Sample | 0 | [10 empty] | FALSE
9-63. | Water, Acute Bioassay-96 Hour, Estuarine + Marine, Vertebrate/Invertebrate [Vertebrate: Menidia beryllina, Meridia menidia or Menida peninsulae/Invertebrate: Mysidopsis bahia] (EPA 2006.0/2007.0) |  | Per Sample | 0 | [10 empty] | FALSE
9-64. | Water, GC/MS Full Scan, Alkanes, Isoalkanes, Cycloalkanes, Aromatics, Bicyclane, Sterane, and Terpane Biomarkers (ASTM D5739 High Resolution GC/MS) |  | Per Sample | 0 | [10 empty] | FALSE
9-65. | Water, Gasoline Hydrocarbon Composition, Gasoline PIANO [paraffins, isoparaffins, aromatics, naphthenes and olefins] (EPA 8260Mod, High Resolution GC/MS) |  | Per Sample | 0 | [10 empty] | FALSE
9-66. | Water, 5 Fuel Oxygenates, MTBE, DIPE, TAME, ETBE and TBA (EPA 8260Mod, High Resolution GC/MS) |  | Per Sample | 0 | [10 empty] | FALSE
9-67. | Water, C10-C40 Alkane Fingerprint, N-Alkanes and Isoalkanes (ASTM D3328 GC/MS) |  | Per Sample | 0 | [10 empty] | FALSE
9-78. | Water, BTEX/MTBE + Naphthalene (EPA 8260) |  | Per Sample | 1 |  | 1
9-79. | Water, EDC [1,2-dichloroethane] (EPA Method 8021 or 8260) |  | Per Sample | 1 |  | 1
9-80. | Water, Methane (EPA SOP RSK-175) |  | Per Sample | 0
9.C. | AIR ANALYSIS | [13 empty] | FALSE
9-68. | Air, Total Petroleum Hydrocarbons (EPA Method 18 or TO-3) |  | Per Sample | 1 |  |  | 1 | [7 empty] | TRUE
9-69. | Air, Volatile Organic Aromatics (EPA Method TO-15) |  | Per Sample | 0 | [10 empty] | FALSE
9-70. | Air, Polycyclic Aromatic Hydrocarbons (EPA Method TO-13) |  | Per Sample | 0 | [10 empty] | FALSE
9-71. | Air, Volatile Organic Compounds (EPA Method TO-17) |  | Per Sample | 0 | [10 empty] | FALSE
9.D. | PRODUCT ANALYSIS | [13 empty] | FALSE
9-72. | Product, C3-C44 Hydrocarbon Fingerprint, Gasoline PIANO [paraffins, isoparaffins, aromatics, naphthenes and olefins], alkanes and isoalkanes (ASTM D3328 High Resolution GC/FID) |  | Per Sample | 0 | [10 empty] | FALSE
9-73. | Product, GC/MS Full Scan, alkanes, isoalkanes, cycloalkanes, aromatics, bicyclane, sterane, and terpane biomarkers (ASTM D5739 High Resolution GC/MS) |  | Per Sample | 0 | [10 empty] | FALSE
9.E. | OTHER ANALYSIS | [13 empty] | FALSE
9-74. | Other Analysis, Not Otherwise Specified |  | Reimbursable* | 0 | [10 empty] | FALSE
9-75. | Additional Laboratory Charge for 7 Day Turnaround. The quoted price should be a total of all additional fees associated with all analysis listed in the scope requiring 7 Day Turnaround. If needed, enter "1" into Task 1, this will be a reimbursable when tasked utilizing the dollars as the number of units. |  | Reimbursable* | 0 | [10 empty] | FALSE
9-76. | Additional Laboratory Charge for 3 Day Turnaround. The quoted price should be a total of all additional fees associated with all analysis listed in the scope requiring 3 Day Turnaround. If needed, enter "1" into Task 1, this will be a reimbursable when tasked utilizing the dollars as the number of units. |  | Reimbursable* | 0 | [10 empty] | FALSE
9-77. | Additional Laboratory Charge for 1 Day Turnaround. The quoted price should be a total of all additional fees associated with all analysis listed in the scope requiring 1 Day Turnaround. If needed, enter "1" into Task 1, this will be a reimbursable when tasked utilizing the dollars as the number of units. |  | Reimbursable* | 0 | [10 empty] | FALSE
10. | SOIL SOURCE REMOVAL RELATED | [13 empty] | FALSE
10-1. | Sheet Piling for ≤ 20 feet deep excavation (per square foot) |  | Per Sq. Foot/Day | 0 | [10 empty] | FALSE
10-1.a | Sheet Piling Installation for ≤ 20 feet deep Excavation |  | Per Sq. Foot | 0 | [10 empty] | FALSE
10.1.b | Sheet Piling Rental for ≤ 20 feet deep Excavation |  | Per Sq. Foot/Day | 0 | [10 empty] | FALSE
10.1.c | Sheet Piling Rental for ≤ 20 feet deep Excavation |  | Per Sq. Foot/Week | 0 | [10 empty] | FALSE
10.1.d | Sheet Piling Rental for ≤ 20 feet deep Excavation |  | Per Sq. Foot/Month | 0 | [10 empty] | FALSE
10-2. | Sheet Piling for ≤ 20 feet deep excavation (per square foot) |  | Per Sq. Foot/Week | 0 | [10 empty] | FALSE
10-2.a | Sheet Piling Installation for > 20 feet deep Excavation |  | Per Sq. Foot | 0 | [10 empty] | FALSE
10.2.b | Sheet Piling Rental for > 20 feet deep Excavation |  | Per Sq. Foot/Day | 0
10.2.c | Sheet Piling Rental for > 20 feet deep Excavation |  | Per Sq. Foot/Week | 0
10.2.d | Sheet Piling Rental for > 20 feet deep Excavation |  | Per Sq. Foot/Month | 0
10-3. | Sheet Piling for ≤ 20 feet deep excavation (per square foot) |  | Per Sq. Foot/Month | 0
10-4. | Sheet Piling for > 20 feet deep excavation (per square foot) |  | Per Sq. Foot/Day | 0
10-5. | Sheet Piling for > 20 feet deep excavation (per sqyuare foot) |  | Per Sq. Foot/Week | 0
10-6. | Sheet Piling for > 20 feet deep excavation (per square foot) |  | Per Sq. Foot/Month | 0
10-7. | Conventional Soil Excavation and Loading ≤ 300 cubic yards |  | Per Cubic Yard | 0
10-8. | Conventional Soil Excavation and Loading > 300 cubic yards |  | Per Cubic Yard | 0
10-9. | LDA Excavation and Loading Without Casing ≤ 300 cubic yards |  | Per Cubic Yard | 0
10-10. | LDA Excavation and Loading Without Casing > 300 cubic yards |  | Per Cubic Yard | 0 | [10 empty] | FALSE
10-11.a. | LDA Excavation and Loading With Surface Casing ≤ 300 cubic yards |  | Per Cubic Yard | 0 | [10 empty] | FALSE
10-11.b. | LDA Excavation and Loading With Driven Casing < 300 cubic yards |  | Per Cubic Yard | 0 | [10 empty] | FALSE
10-12.a. | LDA Excavation and Loading With Surface Casing > 300 cubic yards |  | Per Cubic Yard | 0 | [10 empty] | FALSE
10-12.b. | LDA Excavation and Loading With Driven Casing > 300 cubic yards |  | Per Cubic Yard | 0 | [10 empty] | FALSE
10-13. | Flowable Fill Concrete and Installation |  | Per Cubic Yard | 0 | [10 empty] | FALSE
10-14. | Clean Backfill Material, Compaction and Testing (includes transport) ≤ 300 cubic yards |  | Per Cubic Yard | 0 | [10 empty] | FALSE
10-15. | Clean Backfill Material, Compaction and Testing (includes transport) > 300 cubic yards |  | Per Cubic Yard | 0 | [10 empty] | FALSE
10-15.a. | Clean Overburden Used As Backfill, Compaction and Testing ≤ 300 cubic yards |  | Per Cubic Yard | 0 | [10 empty] | FALSE
10-15.b. | Clean Overburden Used As Backfill, Compaction and Testing > 300 cubic yards |  | Per Cubic Yard | 0 | [10 empty] | FALSE
10-16. | Pea Gravel |  | Per Ton | 0 | [10 empty] | FALSE
10-17. | #57 Stone |  | Per Ton | 0 | [10 empty] | FALSE
10-18. | Dewatering System, up to 12 well points (includes installation) |  | Per Day | 0 | [10 empty] | FALSE
10-19. | Additional Dewatering System Well Points (2) (includes installation) |  | Per Day | 0 | [10 empty] | FALSE
10-20. | Dewatering System, up to 12 well points (includes installation) |  | Per Week | 0 | [10 empty] | FALSE
10-21. | Additional Dewatering System Well Points (2) (includes installation) |  | Per Week | 0 | [10 empty] | FALSE
10-22. | Dewatering System, up to 12 well points (includes installation) |  | Per Month | 0 | [10 empty] | FALSE
10-23. | Additional Dewatering System Well Points (2) (includes installation) |  | Per Month | 0 | [10 empty] | FALSE
11. | PETROLEUM STORAGE TANK REMOVAL AND DISPOSAL | [13 empty] | FALSE
11-1. | Remove and Dispose Petroleum Storage Tank - ≤ 1,000 gal. capacity |  | Per Tank | 0 | [10 empty] | FALSE
11-2. | Remove and Dispose Petroleum Storage Tank - > 1,000 to 5,000 gal. capacity |  | Per Tank | 0 | [10 empty] | FALSE
11-3 | Remove and Dispose Petroleum Storage Tank - > 5,000 to 10,000 gal. capacity |  | Per Tank | 0 | [10 empty] | FALSE
11-4. | Remove and Dispose Petroleum Storage Tank - > 10,000 gal. capacity |  | Per Tank | 0 | [10 empty] | FALSE
12. | DEBRIS, WASTE AND PRODUCT REMOVAL AND DISPOSAL | [13 empty] | FALSE
12-1. | Removal and Loading of Asphalt and/or Concrete - up to 4 inch thickness |  | Per Square Foot | 0 | [10 empty] | FALSE
12-2. | Additional Removal/Loading Cost for Concrete - > 4 inch thickness |  | Per Square Foot | 0 | [10 empty] | FALSE
12-3. | Loading, Transport and Disposal/Recycle Clean Overburden |  | Per Ton | 0 | [10 empty] | FALSE
12-4. | Transport and Disposal of Clean Concrete |  | Per Ton | 0 | [10 empty] | FALSE
12-5. | Transport and Disposal of Mixed Debris |  | Per Ton | 0 | [10 empty] | FALSE
12-6. | Transport and Disposal of Petroleum Impacted Soil (includes drum) |  | Per Drum | 1 |  | 1 | [8 empty] | TRUE
12-7. | Transport Petroleum Impacted Soil (bulk) ≤ 100 miles |  | Per Ton | 0 | [10 empty] | FALSE
12-8. | Transport Petroleum Impacted Soil (bulk) > 100 miles |  | Per Ton | 0 | [10 empty] | FALSE
12-9. | Disposal of Petroleum Impacted Soil at a Landfill (bulk) ≤ 450 tons |  | Per Ton | 0 | [10 empty] | FALSE
12-10. | Disposal of Petroleum Impacted Soil at a Landfill (bulk) > 450 tons |  | Per Ton | 0 | [10 empty] | FALSE
12-11. | Disposal of Petroleum Impacted Soil at a Thermal Treatment Facility (bulk) ≤ 450 tons |  | Per Ton | 0 | [10 empty] | FALSE
12-12. | Disposal of Petroleum Impacted Soil at a Thermal Treatment Facility (bulk) > 450 tons |  | Per Ton | 0 | [10 empty] | FALSE
12-13. | Transport and Disposal of Petroleum Contact Water (includes drum) |  | Per Drum | 2 |  | 1 | 1 | [7 empty] | TRUE
12-14. | Transport and Disposal of Petroleum Contact Water (bulk) |  | Per Gallon | 0 | [10 empty] | FALSE
12-15. | Transport and Disposal of Petroleum Product (includes drum) |  | Per Drum | 1 |  |  | 1 | [7 empty] | TRUE
12-16. | Transport and Disposal of Petroleum Product (bulk) |  | Per Gallon | 0 | [10 empty] | FALSE
12-17. | Delivery, Pick Up and Rental of 20 Cubic Yard Roll-Off Container |  | Per Week | 0
12-18. | Additional Rental of 20 Cubic Yard Roll-Off Container |  | Per Week | 0
13. | RESURFACING | [13 empty] | FALSE
13-1. | Asphalt Paving - 2 inch thickness (includes sub-base) |  | Per Square Foot | 0 | [10 empty] | FALSE
13-2. | Asphalt Paving - additional 1 inch thickness |  | Per Square Foot | 0 | [10 empty] | FALSE
13-3. | Concrete Paving - 4 inch thickness (includes sub-base) |  | Per Square Foot | 0 | [10 empty] | FALSE
13-4. | Concrete Paving - additional 1 inch thickness |  | Per Square Foot | 0 | [10 empty] | FALSE
13-5. | Crushed Lime Rock Cover - 2 inch thickness |  | Per Square Foot | 0 | [10 empty] | FALSE
13-6. | Grass - Sod |  | Per Square Foot | 0 | [10 empty] | FALSE
13-7. | Grass - Seed and Mulch |  | Per Square Foot | 0 | [10 empty] | FALSE
14. | IN-SITU INJECTION | [13 empty] | FALSE
14-1. | Direct Push Boring with In-Situ Injection |  | Per Foot | 0 | [10 empty] | FALSE
14-1.a. | Direct Push Boring with In-Situ Injection |  | Per Day | 0
14-2. | In-Situ Injection Into Existing Well/Treatment Point |  | Per Injection Point | 0 | [10 empty] | FALSE
14-2.a. | In-Situ Injection Into Existing Well/Treatment Point |  | Per Day | 0
14-3. | Materials to be Injected |  | Reimbursable* | 0 | [10 empty] | FALSE
14-4. | Groundwater Injection System (not by direct push) |  | Per Week | 0
14-5. | Groundwater Injection System (not by direct push) |  | Per Month | 0
15. | REMEDIAL ACTION CONSTRUCTION | [13 empty] | FALSE
15.A. | TRENCHING | [13 empty] | FALSE
15-1. | Trenching and Installation of Plumbing (and Electrical) Lines in Trench - up to 8 plumbing lines |  | Per Linear Foot | 0 | [10 empty] | FALSE
15-1.a. | Trenching and Installation of 1-10 Plumbing (and Electrical) Lines in Trench |  | Per Linear Foot of Trench | 0
15-1.b. | Trenching and Installation of 11 - 20 Lines |  | Per Linear Foot of Trench | 0
15-1.c. | Trenching and Installation of 21 - 30 Lines |  | Per Linear Foot of Trench | 0
15-1.d. | Trenching and Installation of Additional 1-10 Lines Greater Than 30 Lines |  | Per Linear Foot of Trench | 0
15-2. | Trenching and Installation - Additional 2 plumbing lines |  | Per Linear Foot | 0
15-2.a. | Installation of Plumbing (and Electrical) Lines Above Ground: Per Linear Foot of Piping. Electrical lines are not counted in determination of costs. |  | Per Foot | 0
15-3. | Plumbing and Electrical Materials/Equipment Installed in Trench (If FDEP authorizes, submit quote(s) with Change Order) |  | Reimbursable* | 0
15-3.a. | Traffic Bearing Trench Plates (materials) |  | Reimbursable* | 0 | [10 empty] | FALSE
15-3.b. | Infiltration Gallery Installation |  | Reimbursable* | 0 | [10 empty] | FALSE
15.B. | REMEDIATION SYSTEM INTEGRATION AND STARTUP | [13 empty] | FALSE
15-4. | System Installation/Integration/Startup - 1 technology component - up to 8 recovery/treatment points |  | Per Integration / Startup | 0 | [10 empty] | FALSE
15-4.a | System Installation/Integration/Startup - 1 technology component - 1-10 recovery/treatment points |  | Per Startup | 0
15-4.b | System Installation/Integration/Startup - 1 technology component - 11-20 recovery/treatment points |  | Per Startup | 0
15.4.c | System Installation/Integration/Startup - 1 technology component - 21-30 recovery/treatment points |  | Per Startup | 0
15.4.d | System Installation/Integration/Startup - 1 technology component - 1-10 additional recovery/treatment points greater than 30. This item is used in conjunction with 15.4.c when needed. |  | Per Startup | 0
15-5. | System Installation/Integration/Startup – Addition of 1 technology component |  | Per Additional Tech Component | 0
15-6. | System Installation/Integration/Startup – Addition of 2 recovery/treatment points |  | Per 2 Recovery / Treatment Points | 0
15-7. | Compound Construction/fencing (materials) |  | Reimbursable* | 0
15-8. | Utility Drop |  | Reimbursable* | 0
15-9. | Utility Connection |  | Reimbursable* | 0 | [10 empty] | FALSE
15-10. | Utility Disconnect |  | Reimbursable* | 0 | [10 empty] | FALSE
16. | REMEDIAL ACTION - PACKAGED WORK SCOPES (Including Remediation System Equipment) | [13 empty] | FALSE
16.A. | PILOT TEST PACKAGES (Including Remediation System Equipment) | [13 empty] | FALSE
16-1. | Groundwater Recovery System Pilot Test - 8 hours |  | Per Test | 1 |  |  | 1 | [7 empty] | TRUE
16-2. | Groundwater Recovery System Pilot Test - Additional Time |  | Per 2 Hrs | 1 |  |  | 1 | [7 empty] | TRUE
16-3. | Air Sparging or Biosparging Pilot Test - 8 hours |  | Per Test | 1 |  |  | 1 | [7 empty] | TRUE
16-4. | Air Sparging or Biosparging Pilot Test - Additional Time |  | Per 2 Hrs | 1 |  |  | 1 | [7 empty] | TRUE
16-5. | Vapor Extraction Pilot Test - 8 hours |  | Per Test | 1 |  |  | 1 | [7 empty] | TRUE
16-6. | Vapor Extraction Pilot Test - Additional Time |  | Per 2 Hrs | 1 |  |  | 1 | [7 empty] | TRUE
16-7. | Vapor Extraction/Aquifer Pumping Test - 8 hours |  | Per Test | 1 |  |  | 1 | [7 empty] | TRUE
16-8. | Vapor Extraction/Aquifer Pumping Test - Additional Time |  | Per 2 Hrs | 1 |  |  | 1 | [7 empty] | TRUE
16-9. | Air Sparging/Vapor Extraction Pilot Test - 8 hours |  | Per Test | 1 |  |  | 1 | [7 empty] | TRUE
16-10. | Air Sparging/Vapor Extraction Pilot Test - Additional Time |  | Per 2 Hrs | 1 |  |  | 1 | [7 empty] | TRUE
16-11. | Multi-Phase Pilot Test - 8 hours |  | Per Test | 1 |  |  | 1 | [7 empty] | TRUE
16-12. | Multi-Phase Pilot Test - Additional Time |  | Per 2 Hrs | 1 |  |  | 1 | [7 empty] | TRUE
16-13. | Air Sparging/Multiphase Extraction Pilot Test - 8 hours |  | Per Test | 1 |  |  | 1
16-14. | Air Sparging/Multiphase Extraction Pilot Test - Additional Time |  | Per 2 Hours | 1 |  |  | 1
16.B. | SHORT TERM/EPISODIC SYSTEM OPERATION PACKAGES (Including Remediation System Equipment) | [13 empty] | FALSE
16-17. | Groundwater Treatment System Package - Medium |  | Per Day | 0 | [10 empty] | FALSE
16-18. | Groundwater Treatment System Package - Medium |  | Per Week | 0 | [10 empty] | FALSE
16-19. | Air Sparge System Package - Medium |  | Per Day | 0 | [10 empty] | FALSE
16-20. | Air Sparge System Package - Medium |  | Per Week | 0 | [10 empty] | FALSE
16-21. | AS/SVE System Package - Medium |  | Per Day | 0 | [10 empty] | FALSE
16-22. | AS/SVE System Package - Medium |  | Per Week | 0 | [10 empty] | FALSE
16-23. | MPE System Package - Medium |  | Per Day | 0 | [10 empty] | FALSE
16-24. | MPE System Package - Medium |  | Per Week | 0 | [10 empty] | FALSE
16-25. | AS/MPE System Package - Medium |  | Per Day | 0
16-26. | AS/MPE System Package - Medium |  | Per Week | 0
16-27. | SVE System Package - Medium |  | Per Day | 0
16-28. | SVE System Package - Medium |  | Per Week | 0
17. | MONTHLY REMEDIATION SYSTEM O&M PACKAGED WORK SCOPES (Excluding Remediation System Equipment) | [13 empty] | FALSE
17-1. | System O&M Package - Small |  | Per Month | 0 | [10 empty] | FALSE
17-2. | System O&M Package - Medium |  | Per Month | 0 | [10 empty] | FALSE
17-3. | System O&M Package - Large |  | Per Month | 0 | [10 empty] | FALSE
17-4. | System O&M Package - Extra Large |  | Per Month | 0 | [10 empty] | FALSE
17-5. | Supplemental System O&M Package - Add Thermox or Catox Treatment |  | Per Month | 0 | [10 empty] | FALSE
18. | REMEDIAL ACTION SYSTEM/EQUIPMENT USE (Equipment Only, Excluding O&M) | [13 empty] | FALSE
18-1. | Medium Holding Tank - 2,000 to 6,000 gal. capacity - Short Term ≤ 6 mos. |  | Per Month | 0 | [10 empty] | FALSE
18-2. | Medium Holding Tank - 2,000 to 6,000 gal. capacity - Long Term > 6 mos. |  | Per Month | 0 | [10 empty] | FALSE
18-3. | Large Holding Tank > 6,000 to 10,000 gal. capacity - Short Term ≤ 6 mos. |  | Per Month | 0 | [10 empty] | FALSE
18-4. | Large Holding Tank > 6,000 to 10,000 gal. capacity - Long Term > 6 mos. |  | Per Month | 0 | [10 empty] | FALSE
18-5. | Groundwater Treatment System - Stand Alone Small - Short Term ≤ 6 mos. |  | Per Month | 0 | [10 empty] | FALSE
18-6. | Groundwater Treatment System - Stand Alone Small - Long Term > 6 mos. |  | Per Month | 0 | [10 empty] | FALSE
18-7. | Groundwater Treatment System - Stand Alone Medium - Short Term ≤ 6 mos. |  | Per Month | 0 | [10 empty] | FALSE
18-8. | Groundwater Treatment System - Stand Alone Medium - Long Term > 6 mos. |  | Per Month | 0 | [10 empty] | FALSE
18-9. | Groundwater Treatment System - Stand Alone Large - Short Term ≤ 6 mos. |  | Per Month | 0 | [10 empty] | FALSE
18-10. | Groundwater Treatment System - Stand Alone Large - Long Term > 6 mos. |  | Per Month | 0 | [10 empty] | FALSE
18-11. | Air Sparge System - Small - Short Term ≤ 6 mos. |  | Per Month | 0 | [10 empty] | FALSE
18-12. | Air Sparge System - Small - Long Term > 6 mos. |  | Per Month | 0 | [10 empty] | FALSE
18-13. | Air Sparge System - Medium - Short Term ≤ 6 mos. |  | Per Month | 0 | [10 empty] | FALSE
18-14. | Air Sparge System - Medium - Long Term > 6 mos. |  | Per Month | 0 | [10 empty] | FALSE
18-15. | Air Sparge System - Large - Short Term ≤ 6 mos. |  | Per Month | 0 | [10 empty] | FALSE
18-16. | Air Sparge System - Large - Long Term > 6 mos. |  | Per Month | 0 | [10 empty] | FALSE
18-17. | AS/SVE System - Small - Short Term ≤ 6 mos. |  | Per Month | 0 | [10 empty] | FALSE
18-18. | AS/SVE System - Small - Long Term > 6 mos. |  | Per Month | 0 | [10 empty] | FALSE
18-19. | AS/SVE System - Medium - Short Term ≤ 6 mos. |  | Per Month | 0 | [10 empty] | FALSE
18-20. | AS/SVE System - Medium - Long Term > 6 mos. |  | Per Month | 0 | [10 empty] | FALSE
18-21. | AS/SVE System - Large - Short Term ≤ 6 mos. |  | Per Month | 0 | [10 empty] | FALSE
18-22. | AS/SVE System - Large - Long Term > 6 mos. |  | Per Month | 0 | [10 empty] | FALSE
18-23. | MPE System - Small - Short Term ≤ 6 mos. |  | Per Month | 0 | [10 empty] | FALSE
18-24. | MPE System - Small - Long Term > 6 mos. |  | Per Month | 0 | [10 empty] | FALSE
18-25. | MPE System - Medium - Short Term ≤ 6 mos. |  | Per Month | 0 | [10 empty] | FALSE
18-26. | MPE System - Medium - Long Term > 6 mos. |  | Per Month | 0 | [10 empty] | FALSE
18-27. | MPE System - Large - Short Term ≤ 6 mos. |  | Per Month | 0 | [10 empty] | FALSE
18-28. | MPE System - Large - Long Term > 6 mos. |  | Per Month | 0 | [10 empty] | FALSE
18-29. | Groundwater Treatment - Add On - Small - Short Term ≤ 6 mos. |  | Per Month | 0 | [10 empty] | FALSE
18-30. | Groundwater Treatment - Add On - Medium - Short Term ≤ 6 mos. |  | Per Month | 0 | [10 empty] | FALSE
18-31. | Groundwater Treatment - Add On - Large - Short Term ≤ 6 mos. |  | Per Month | 0 | [10 empty] | FALSE
18-32. | Groundwater Treatment - Add On - Small - Long Term > 6 mos. |  | Per Month | 0 | [10 empty] | FALSE
18-33. | Groundwater Treatment - Add On - Medium - Long Term > 6 mos. |  | Per Month | 0 | [10 empty] | FALSE
18-34. | Groundwater Treatment - Add On - Large - Long Term > 6 mos. |  | Per Month | 0 | [10 empty] | FALSE
18-35. | Carbon Off Gas Treatment - Add On - Small - Short Term ≤ 6 mos. |  | Per Month | 0 | [10 empty] | FALSE
18-36. | Carbon Off Gas Treatment - Add On - Medium - Short Term ≤ 6 mos. |  | Per Month | 0 | [10 empty] | FALSE
18-37. | Carbon Off Gas Treatment - Add On - Largely - Short Term ≤ 6 mos. |  | Per Month | 0 | [10 empty] | FALSE
18-38. | Carbon Off Gas Treatment - Add On - Small- Long Term > 6 mos. |  | Per Month | 0 | [10 empty] | FALSE
18-39. | Carbon Off Gas Treatment - Add On - Medium - Long Term > 6 mos. |  | Per Month | 0 | [10 empty] | FALSE
18-40. | Carbon Off Gas Treatment - Add On - Large - Long Term > 6 mos. |  | Per Month | 0 | [10 empty] | FALSE
18-41. | Thermox/Catox Off Gas Treatment - Add On - Small - Short Term ≤ 6 mos. |  | Per Month | 0 | [10 empty] | FALSE
18-42. | Thermox/Catox Off Gas Treatment - Add On - Medium - Short Term ≤ 6 mos. |  | Per Month | 0 | [10 empty] | FALSE
18-43. | Thermox/Catox Off Gas Treatment - Add On - Large - Short Term ≤ 6 mos. |  | Per Month | 0 | [10 empty] | FALSE
18-44. | Thermox/Catox Off Gas Treatment - Add On - Small - Long Term > 6 mos. |  | Per Month | 0 | [10 empty] | FALSE
18-45. | Thermox/Catox Off Gas Treatment - Add On - Medium - Long Term > 6 mos. |  | Per Month | 0 | [10 empty] | FALSE
18-46. | Thermox/Catox Off Gas Treatment - Add On - Large - Long Term > 6 mos. |  | Per Month | 0 | [10 empty] | FALSE
18-47. | Soil Vapor Extraction (SVE) System - Small - Short Term ≤ 6 Months |  | Per Month | 0
18.48. | Soil Vapor Extraction (SVE) System - Small - Long Term > 6 Months |  | Per Month | 0
18-49. | Soil Vapor Extraction (SVE) System - Medium - Short Term ≤ 6 Months |  | Per Month | 0
18-50. | Soil Vapor Extraction (SVE) System - Medium - Long Term > 6 Months |  | Per Month | 0
18-51. | Soil Vapor Extraction (SVE) System - Large - Short Term ≤ 6 Months |  | Per Month | 0
18-52. | Soil Vapor Extraction (SVE) System - Large - Long Term > 6 Months |  | Per Month | 0
18-53. | Air Sparge/Multphase Extraction (AS/MPE) System - Small - Short Term ≤ 6 Months |  | Per Month | 0
18-54. | Air Sparge/Multphase Extraction (AS/MPE) System - Small - Long Term > 6 Months |  | Per Month | 0
18-55. | Air Sparge/Multphase Extraction (AS/MPE) System - Medium - Short Term ≤ 6 Months |  | Per Month | 0
18-56. | Air Sparge/Multphase Extraction (AS/MPE) System - Medium - Long Term > 6 Months |  | Per Month | 0
18-57. | Air Sparge/Multphase Extraction (AS/MPE) System - Large - Short Term ≤ 6 Months |  | Per Month | 0
18-58. | Air Sparge/Multphase Extraction (AS/MPE) System - Large - Long Term > 6 Months |  | Per Month | 0
19. | REPORTS (Excluding Professional Engineering and Professional Geology Services) | [13 empty] | FALSE
19-1. | Soil Source Removal Report |  | Per Report | 0 | [10 empty] | FALSE
19-2. | Site Characterization Screening Report |  | Per Report | 0 | [10 empty] | FALSE
19-3. | General Site Assessment Report |  | Per Report | 0 | [10 empty] | FALSE
19-4. | Supplemental Site Assessment Report |  | Per Report | 0 | [10 empty] | FALSE
19-5. | Receptor and Exposure Pathway Report |  | Per Report | 0 | [10 empty] | FALSE
19-6. | Level 2 Natural Attenuation Monitoring Plan |  | Per Plan | 0 | [10 empty] | FALSE
19-7. | Natural Attenuation or Post RA Monitoring Report, Quarterly or Non-Annual |  | Per Report | 0 | [10 empty] | FALSE
19-8. | Natural Attenuation or Post RA Monitoring Report, Annual |  | Per Report | 0 | [10 empty] | FALSE
19-9. | Pilot Test Plan |  | Per Plan | 0 | [10 empty] | FALSE
19-10. | Pilot Test Report |  | Per Report | 1 |  |  | 1 | [7 empty] | TRUE
19-11. | Level 1 Remedial Action Plan |  | Per Plan | 0 | [10 empty] | FALSE
19-12. | Level 2 Remedial Action Plan |  | Per Plan | 0 | [10 empty] | FALSE
19-13. | Level 1 Limited Scope Remedial Action Plan or RAP Modification Plan |  | Per Plan | 0 | [10 empty] | FALSE
19-14. | Level 2 Limited Scope Remedial Action Plan or RAP Modification Plan |  | Per Plan | 0 | [10 empty] | FALSE
19-15. | Level 3 Limited Scope Remedial Action Plan or RAP Modification Plan |  | Per Plan | 0 | [10 empty] | FALSE
19-16. | Level 4 Limited Scope Remedial Action Plan or RAP Modification Plan |  | Per Plan | 0 | [10 empty] | FALSE
19-17. | Construction Drawings and Specs Report |  | Per Report | 0 | [10 empty] | FALSE
19-18. | As-Built Drawings (P.E. Sealed red lined modifications) |  | Per Drawings | 0 | [10 empty] | FALSE
19-19. | Remedial Action Startup Report |  | Per Report | 0 | [10 empty] | FALSE
19-20. | Letter/NPDES Report |  | Per Report | 0 | [10 empty] | FALSE
19-21. | Operation & Maintenance Report, Quarterly or Non-Annual |  | Per Report | 0 | [10 empty] | FALSE
19-22. | Operation & Maintenance Annual Report |  | Per Report | 0 | [10 empty] | FALSE
19-23. | Remedial Action General Report |  | Per Report | 0 | [10 empty] | FALSE
19-24. | Remedial Action Interim Report |  | Per Report | 0 | [10 empty] | FALSE
19-25. | Free Product Recovery Report |  | Per Report | 0 | [10 empty] | FALSE
19-26. | Well Abandonment/Site Restoration Report |  | Per Report | 0 | [10 empty] | FALSE
19-27 | Interim Assessment Report |  | Per Report | 0
20. | PERSONNEL (Excluding Professional Engineer and Professional Geologist) | [13 empty] | FALSE
20-1. | Program Manager (Key) |  | Per Hour | 0 | [10 empty] | FALSE
20-2. | Project Manager (Key) |  | Per Hour | 0 | [10 empty] | FALSE
20-3. | Engineer (Key) |  | Per Hour | 0 | [10 empty] | FALSE
20-4. | Geologist/Geoscientist (Key) |  | Per Hour | 0 | [10 empty] | FALSE
20-5. | Hydrogeologist/Modeler (Key) |  | Per Hour | 0 | [10 empty] | FALSE
20-6. | Scientist/Technical Specialist (Key) |  | Per Hour | 0 | [10 empty] | FALSE
20-7. | Assistant Scientist/Technical Specialist |  | Per Hour | 0 | [10 empty] | FALSE
20-8. | Field Technician (Key) |  | Per Hour | 0 | [10 empty] | FALSE
20-9. | Draftsperson |  | Per Hour | 0 | [10 empty] | FALSE
20-10. | Administrative |  | Per Hour | 0 | [10 empty] | FALSE
20-11. | Laborers and Security Guards |  | Per Hour | 0 | [10 empty] | FALSE
21. | PROFESSIONAL ENGINEERING AND PROFESSIONAL GEOLOGY SERVICES | [13 empty] | FALSE
21-1. | Professional Engineer (Key) |  | Per Hour | 0 | [10 empty] | FALSE
21-2. | Professional Geologist (Key) |  | Per Hour | 0 | [10 empty] | FALSE
21-3. | P.G. Field Oversight of Drilling and Boring and Soil-Boring Logging (Use hourly rate on site specific basis) |  | Per Hour | 0 | [10 empty] | FALSE
21-4. | P.G. Field Oversight of Well Installation (Use hourly rate on site specific basis) |  | Per Hour | 0 | [10 empty] | FALSE
21-5. | P.E. Project Oversight for Remediation Technology Pilot Testing |  | Per Test | 1 |  |  | 1 | [7 empty] | TRUE
21-6. | P.E. Project Oversight for Remediation System Integration and Startup | [13 empty] | FALSE
21-6.a. | Small System |  | Per System | 0 | [10 empty] | FALSE
21-6.b. | Medium System |  | Per System | 0 | [10 empty] | FALSE
21-6.c. | Large System |  | Per System | 0 | [10 empty] | FALSE
21-6.d. | Extra Large System |  | Per System | 0 | [10 empty] | FALSE
21-7. | P.E. Project Oversight for Short Term or Episodic Remediation System Operation | [13 empty] | FALSE
21-7.a. | For short term or episodic events on a daily basis |  | Per Day | 0 | [10 empty] | FALSE
21-7.b. | For short term or episodic events on a weekly basis |  | Per Week | 0 | [10 empty] | FALSE
21-8. | P.E. Project Oversight for Remediation System Operation and Maintenance |  | Per Month | 0 | [10 empty] | FALSE
21-9. | P.E. Review and Certification of Sufficiency of Engineering Controls (other than permanent, impermeable surface or top two feet of clean fill), with Monitoring and Maintenance Recommendations Required for a Conditional NFA |  | Per Review and Certification | 0 | [10 empty] | FALSE
21-10. | P.G. Review and Certification of Sufficiency of Engineering Controls Limited to Permanent, Impermeable Surface or Top Two Feet of Clean Fill with Monitoring and Maintenance Recommendations Required for a Conditional NFA |  | Per Review and Certification | 0 | [10 empty] | FALSE
21-11. | P.E. Design and Certification of Plans and Project Oversight of Installation for Engineering Controls (other than permanent, impermeable surface or top two feet of clean fill) required for a conditional NFA |  | Per Engineering Controls Installation | 0 | [10 empty] | FALSE
21-12. | P.G. Review, Evaluation and Certification of Plans and Project Oversight for Installation of Engineering Controls Limited to Permanent, Impermeable Surface or Top Two Feet of Clean Fill Required for a Conditional NFA |  | Per Engineering Controls Installation | 0 | [10 empty] | FALSE
21-13. | P.G. or P.E. Review, Evaluation and Certification of a Soil Source Removal Report That Includes a Recommendation for NFA |  | Per Report | 0 | [10 empty] | FALSE
21-14. | P.G. or Qualified P.E. Review, Evaluation and Certification of a Site Characterization Screening Report Attesting to the Field Work Portion Only and if the Report Includes a Recommendation for NFA |  | Per Report | 0 | [10 empty] | FALSE
21-15. | P.G. or Qualified P.E. Review, Evaluation and Certification of a General Site Assessment Report |  | Per Report | 0 | [10 empty] | FALSE
21-16. | P.G. or Qualified P.E. Review, Evaluation and Certification of a Supplemental Site Assessment Report |  | Per Report | 0 | [10 empty] | FALSE
21-17. | P.G. or P.E. Review, Evaluation and Certification of a Receptor and Exposure Pathway Report |  | Per Report | 0 | [10 empty] | FALSE
21-18. | P.E. Review, Evaluation and Certification of a Level 2 Natural Attenuation Monitoring Plan |  | Per Plan | 0 | [10 empty] | FALSE
21-19. | P.E. Review, Evaluation and Certification of a Non-Annual Natural Attenuation or Post RA Monitoring Report That Includes a Recommendation for NFA or a Recommendation to Modify the Approved Monitoring Plan |  | Per Report | 0 | [10 empty] | FALSE
21-20. | P.G or P.E. Review, Evaluation and Certification of an Annual Natural Attenuation Monitoring Report |  | Per Report | 0 | [10 empty] | FALSE
21-21. | P.E. Review, Evaluation and Certification of a Pilot Test Plan |  | Per Plan | 0 | [10 empty] | FALSE
21-22. | P.E. Review, Evaluation and Certification of a Pilot Test Report |  | Per Report | 1 |  |  | 1 | [7 empty] | TRUE
21-23. | P.E. Review, Evaluation and Certification of a Level 1 Remedial Action Plan |  | Per Plan | 0 | [10 empty] | FALSE
21-24. | P.E. Review, Evaluation and Certification of a Level 2 Remedial Action Plan |  | Per Plan | 0 | [10 empty] | FALSE
21-25. | P.E. Review, Evaluation and Certification of a Level 1 Limited Scope Remedial Action Plan or RAP Modification Plan |  | Per Plan | 0 | [10 empty] | FALSE
21-26. | P.E. Review, Evaluation and Certification of a Level 2 Limited Scope Remedial Action Plan or RAP Modification Plan |  | Per Plan | 0 | [10 empty] | FALSE
21-27. | P.E. Review, Evaluation and Certification of a Level 3 Limited Scope Remedial Action Plan or RAP Modification Plan |  | Per Plan | 0 | [10 empty] | FALSE
21-28. | P.E. Review, Evaluation and Certification of a Level 4 Limited Scope Remedial Action Plan or RAP Modification Plan |  | Per Plan | 0 | [10 empty] | FALSE
21-29. | P.E. Review, Evaluation and Certification of As-Built Drawings (P.E. sealed red lined modifications) |  | Per Set of Drawings | 0 | [10 empty] | FALSE
21-30. | P.E. Review, Evaluation and Certification of a Remedial Action Startup Report That Includes a Recommendation for System Modification or Significant Change in the Course of Action |  | Per Report | 0 | [10 empty] | FALSE
21-31. | P.E. Review, Evaluation and Certification of a Non-Annual Operation and Maintenance Report That Includes Significant Proposed Changes to the Approved RAP |  | Per Report | 0 | [10 empty] | FALSE
21-32 | P.E. Review, Evaluation and Certification of an Annual Operation and Maintenance Report |  | Per Report | 0 | [10 empty] | FALSE
21-33. | P.G or P.E. Review, Evaluation and Certification of a Remedial Action General Report |  | Per Report | 0 | [10 empty] | FALSE
21-34. | P.G or P.E. Review, Evaluation and Certification of an Interim Remedial Action Report That Includes a Recommendation for System Modification or Significant Change in the Course of Action |  | Per Report | 0 | [10 empty] | FALSE
21-35. | P.E. Review, Evaluation, and Certification of Construction Drawings |  | Per Set of Drawings | 0
21-36. | P.E. Review, Evaluation, and Certification of Annual PARM Report |  | Per Report | 0
22. | Miscellaneous Items | [13 empty] | FALSE
|  |  |  | 0 | [10 empty] | FALSE
|  |  |  | 0 | [10 empty] | FALSE
|  |  |  | 0 | [10 empty] | FALSE
|  |  |  | 0 | [10 empty] | FALSE
| SOIL PREBURN, AS REQUIRED BY DISPOSAL FACILITY - SPECIFY IN SECTION 9 |  |  | 0 | [10 empty] | FALSE
| WATER PREDISPOSAL, AS REQUIRED BY DISPOSAL FACILITY - SPECIFY IN SECTION 9 |  |  | 0 | [10 empty] | FALSE
|  |  |  | 0 | [10 empty] | FALSE
|  |  |  | 0 | [10 empty] | FALSE
|  |  |  | 0 | [10 empty] | FALSE
|  |  |  | 0 | [10 empty] | FALSE
|  |  |  | 0 | [10 empty] | FALSE
|  |  |  | 0 | [10 empty] | FALSE
|  |  |  | 0 | [10 empty] | FALSE
|  |  |  | 0 | [10 empty] | FALSE
|  |  |  | 0 | [10 empty] | FALSE
|  |  |  | 0 | [10 empty] | FALSE
|  |  |  | 0 | [10 empty] | FALSE
|  |  |  | 0 | [10 empty] | FALSE
|  |  |  | 0 | [10 empty] | FALSE
*For reimbursable pay items the cost listed is a "not to exceed" amount. Fees will be reimbursed for the pay item based on the actual invoice. Please note, occasionally the unit of measure for these items will be displayed as dollars for invoicing purposes. Please refer to the Scope of Work for additional description of these items.
Note on B68: Used with the split spoon item for deep soil boring (to keep the borehole open) or to create the borehole for a monitoring well installation. Boring items include clearing the top four feet by hand (no hand auger needed). Total depth of the well will determine which pay item to use. A 60-foot well would use the 50 to 100 foot boring item for all of the well footage.
Note on B77: See comments for Hollow Stem Augers. If installing a temporary outer casing on a deep well using the boring flights, include footage for both sets of boring flights, but do not use surface casing item in Section 6.
Note on C19: This cell will be locked and automatically calculate from the reimbursable items.
Note on F9: Task 1 is for Office Activities. Even if there are 'no cost' items for Task 1, you should still keep this task and put required documentation in 1-5.a and/or Section 22 as 'no cost' items.
Note on F11: Give this item if the contractor will be new to the site. Direct Assign ATCs do not get this pay item.
Note on F12: Give this item if the contractor will be new to the site. Direct Assign ATCs do not get this pay item.
Note on F13: Use this item for Direct Assign work scopes
Note on F15: Permits should be $1 unit rate with number of units equal to estimated/quoted costs.
Note on F16: Used for any off-site properties where work will be performed, or for ROW permits (permit fees and MOT should be included in Section 22).
Note on F17: Use this item for Direct Assign work scopes
Note on F19: This cell will be locked and automatically calculate from the reimbursable items. Check to be sure it has a cost if you have reimbursable items.
Note on G9: Pilot Test Prep (if required) - additional assessment and well installation.
Note on G19: This cell will be locked and automatically calculate from the reimbursable items. Check to be sure it has a cost if you have reimbursable items.
Note on G25: Subs are eligible for mobilizations in addition to the Contractor. Mobilization distance can be different for the Subs and the Contractor. If the sub is >100 miles while the contractor is <100 miles, they would get mobilization based on the distance they have to travel. Mobilization distance does not need to be the same for both.
Note on G26: Contractor is typically allowed one mobilization per week, unless they are performing two different tasks (well install and groundwater sampling), that are separated by at least a day. One mobilization per vehicle (typically 1 vehicle). Not to be used for drilling support vehicles under the new ATC Amendment.
Note on G27: Not to be used for drilling support vehicles under the new ATC Amendment.
Note on G28: Not to be used for drilling support vehicles under the new ATC Amendment.
Note on G29: Not to be used for drilling support vehicles under the new ATC Amendment.
Note on G30: Not to be used for drilling support vehicles under the new ATC Amendment.
Note on G31: Not to be used for drilling support vehicles under the new ATC Amendment.
Note on G32: Mobilization for drilling is allowed once per week. If requested, you can also include the work trailer and/or heavy duty truck for support vehicles.
Note on G33: Mobilization is allowed once per week, and includes all support vehicles.
Note on G34: Mobilization for drilling is allowed once per week. If requested, you can also include the work trailer and/or heavy duty truck for support vehicles.
Note on G35: Mobilization is allowed once per week, and includes all support vehicles.
Note on G36: Mobilization for drilling is allowed once per week. If requested, you can also include the work trailer and/or heavy duty truck for support vehicles.
Note on G37: Mobilization is allowed once per week, and includes all support vehicles.
Note on G38: Mobilization for drilling is allowed once per week. If requested, you can also include the work trailer and/or heavy duty truck for support vehicles.
Note on G39: Mobilization is allowed once per week, and includes all support vehicles.
Note on G53: Per Diem is only allowed if the site is greater than 50 miles from the contractor office and if they will be staying overnight. Prorated in 1/4 day increments. Allowed for Contractor and Subcontractor Personnel
Note on G56: Used if the depth of the soil boring is greater than 10 feet BLS. This includes the total depth where soil sampling is performed and clearing the top of the borehole by hand (no additional hand augering item to clear the first five feet). Costs are in addition to advancing the boring by HSA or sonic boring. Costs for top footage sampled by hand are also included.
Note on G57: Used if the depth of the soil boring is greater than 10 feet BLS. This includes the total depth where soil sampling is performed and clearing the top of the borehole by hand (no additional hand augering item to clear the first five feet). Costs are in addition to advancing the boring by HSA or sonic boring. Costs for top footage sampled by hand are also included.
Note on G58: Used if the depth of the soil boring is greater than 10 feet BLS. This includes the total depth where soil sampling is performed and clearing the top of the borehole by hand (no additional hand augering item to clear the first five feet). Costs are in addition to advancing the boring by HSA or sonic boring. Costs for top footage sampled by hand are also included.
Note on G59: Used if the depth of the soil boring is greater than 10 feet BLS. This includes the total depth where soil sampling is performed and clearing the top of the borehole by hand (no additional hand augering item to clear the first five feet). Costs are in addition to advancing the boring by HSA or sonic boring. Costs for top footage sampled by hand are also included.
Note on G60: Used if the depth of the soil boring is greater than 10 feet BLS. This includes the total depth where soil sampling is performed and clearing the top of the borehole by hand (no additional hand augering item to clear the first five feet). Costs are in addition to advancing the boring by HSA or sonic boring. Costs for top footage sampled by hand are also included.
Note on G61: Used if the depth of the soil boring is greater than 10 feet BLS. This includes the total depth where soil sampling is performed and clearing the top of the borehole by hand (no additional hand augering item to clear the first five feet). Costs are in addition to advancing the boring by HSA or sonic boring. Costs for top footage sampled by hand are also included.
Note on G62: Used if the depth of the soil boring is less than 10 feet BLS
Note on G63: Used with 5-1 to advance the borehole or if you are installing a well by direct push. You get both pay items with soil boring.
Note on G64: A full day is defined here as 10 hours. The default expectation is to achieve a minimum of 220 feet of probe rod advancement per day unless exceptions based on project specific conditions are approved in advance by the Petroleum Restoration Program Site Manager. The item is not prorated, but they cannot do a half day of work on two seperate days and claim two days of DPT. Includes groundwater sampling and using an HSA attachment to advance boreholes for monitoring wells with a combo rig.
Note on G68: Typically used for mud rotary drilling.
Note on G71: Used to install 2-inch diameter wells (typically 8-inch outer diameter augers).
Note on G74: Used to install 4-inch and larger wells (typically 12-inch outer diameter augers).
Note on G77: Typically used to install 2-inch diameter monitoring wells.
Note on G80: Typically used to install 4-inch wells, or for temporary outer casing on a deep 2-inch well.
Note on G83: Typically used to install a 6-inch diameter well, for temporary outer casing on a 4-inch deep well, or if a second temporary outer casing is required.
Note on G87: Well installation items based on well diameter. This is in addition to the boring items in Section 5. Well installation includes the standard 8-inch and 12-inch manholes and concrete well pad.
Note on G88: Well installation items based on well diameter. This is in addition to the boring items in Section 5. Well installation includes the standard 8-inch and 12-inch manholes and concrete well pad.
Note on G89: Well installation items based on well diameter. This is in addition to the boring items in Section 5. Well installation includes the standard 8-inch and 12-inch manholes and concrete well pad.
Note on G90: Well installation items based on well diameter. Well installation includes the standard 8-inch and 12-inch manholes and concrete well pad.
Note on G91: Well installation items based on well diameter. This is in addition to the boring items in Section 5. Well installation includes the standard 8-inch and 12-inch manholes and concrete well pad.
Note on G92: Well installation items based on well diameter. This is in addition to the boring items in Section 5. Well installation includes the standard 8-inch and 12-inch manholes and concrete well pad.
Note on G93: Well installation items based on well diameter. Well installation includes the standard 8-inch and 12-inch manholes and concrete well pad.
Note on G94: Well installation items based on well diameter. This is in addition to the boring items in Section 5. Well installation includes the standard 8-inch and 12-inch manholes and concrete well pad.
Note on G95: Well installation items based on well diameter. This is in addition to the boring items in Section 5. Well installation includes the standard 8-inch and 12-inch manholes and concrete well pad.
Note on G96: Well installation items based on well diameter. This is in addition to the boring items in Section 5. Well installation includes the standard 8-inch and 12-inch manholes and concrete well pad.
Note on G97: Well installation items based on well diameter. This is in addition to the boring items in Section 5. Well installation includes the standard 8-inch and 12-inch manholes and concrete well pad.
Note on G98: Well installation items based on well diameter. This is in addition to the boring items in Section 5. Well installation includes the standard 8-inch and 12-inch manholes and concrete well pad.
Note on G103: Only used for stick-up wells and pads.
Note on G104: Only used if you are installing the 2-foot/4-foot square vaults (typically used for injection wells or other treatment wells with piping/fittings at the wellhead). Not for standard manholes.
Note on G105: Only used if you are installing the 2-foot/4-foot square vaults (typically used for injection wells or other treatment wells with piping/fittings at the wellhead). Not for standard manholes.
Note on G106: Used if an existing well is silted up or required overpurging.
Note on G107: Used to replace damaged manholes or well pads.
Note on G108: Used to replace damaged manholes or well pads.
Note on G110: Use for grouting the monitoring wells to the surface and removing the well pads and manholes.
Note on G111: Use for grouting the monitoring wells to the surface and removing the well pads and manholes.
Note on G112: Use for grouting the monitoring wells to the surface and removing the well pads and manholes.
Note on G113: Use for grouting the monitoring wells to the surface and removing the well pads and manholes.
Note on G114: Only used if you are removing the 2-foot/4-foot square vaults (typically used for injection wells or other treatment wells with piping/fittings at the wellhead). Not for standard manholes.
Note on G115: Only used if you are removing the 2-foot/4-foot square vaults (typically used for injection wells or other treatment wells with piping/fittings at the wellhead). Not for standard manholes.
Note on G116: Used for removal and disposal of well pad and manhole, and restoration of surface cover to match surrounding conditions, without well abandonment.
Note on G117: Sample collection items include sample containers, proper collection of samples, ice, manifesting/chain of custody, and shipping to the lab.
Note on G118: Used for Monitoring Well Sampling
Note on G119: Used for Monitoring Well Sampling
Note on G121: Other Water Sampling - surface water, tap water, remediation system influent/effluent
Note on G123: Used for collection of soil/sediment samples. One unit allowed per sample analysis suite, unless SPLP is proposed, then add pay item 8-14.
Note on G124: Only used to gauge depth to water/product for wells you are not sampling. Monitoring well sampling includes gauging depth to water. If wells have a history of being dry or having submerged well screens, you can include additional gauging items in case wells cannot be sampled and can only be gauged. This will prevent the need for a change order later.
Note on G128: For preparation and submittal of ADaPT files. Allowable once per sampling event.
Note on G131: Use in conjunction with pay item 8-6. Use for all BTEX/MTBE SPLP samples collected, regardless of the actual analytical samples processed. Encore sampling is not required for PAHs.
Note on G133: Lab Analytical items below are those most commonly associated with the majority of petroleum sites. Additional analyses may be required based on site-specific conditions.
Note on G134: Make sure the method you select matches what is required in the Scope of Work. If the analysis you need is not in this section, list in Section 22. A quote from the laboratory will be needed for rates in Section 22.
Note on G135: Make sure the method you select matches what is required in the Scope of Work. If the analysis you need is not in this section, list in Section 22. A quote from the laboratory will be needed for rates in Section 22.
Note on G136: Make sure the method you select matches what is required in the Scope of Work. If the analysis you need is not in this section, list in Section 22. A quote from the laboratory will be needed for rates in Section 22.
Note on G137: Make sure the method you select matches what is required in the Scope of Work. If the analysis you need is not in this section, list in Section 22. A quote from the laboratory will be needed for rates in Section 22.
Note on G138: Make sure the method you select matches what is required in the Scope of Work. If the analysis you need is not in this section, list in Section 22. A quote from the laboratory will be needed for rates in Section 22.
Note on G139: Make sure the method you select matches what is required in the Scope of Work. If the analysis you need is not in this section, list in Section 22. A quote from the laboratory will be needed for rates in Section 22.
Note on G140: Make sure the method you select matches what is required in the Scope of Work. If the analysis you need is not in this section, list in Section 22. A quote from the laboratory will be needed for rates in Section 22.
Note on G141: Make sure the method you select matches what is required in the Scope of Work. If the analysis you need is not in this section, list in Section 22. A quote from the laboratory will be needed for rates in Section 22.
Note on G142: TRPH fractionation does not require an associated leachate (water) lab analysis.
Note on G144: Make sure the method you select matches what is required in the Scope of Work. If the analysis you need is not in this section, list in Section 22. A quote from the laboratory will be needed for rates in Section 22.
Note on G145: Make sure the method you select matches what is required in the Scope of Work. If the analysis you need is not in this section, list in Section 22. A quote from the laboratory will be needed for rates in Section 22.
Note on G146: Make sure the method you select matches what is required in the Scope of Work. If the analysis you need is not in this section, list in Section 22. A quote from the laboratory will be needed for rates in Section 22.
Note on G147: Make sure the method you select matches what is required in the Scope of Work. If the analysis you need is not in this section, list in Section 22. A quote from the laboratory will be needed for rates in Section 22.
Note on G148: Make sure the method you select matches what is required in the Scope of Work. If the analysis you need is not in this section, list in Section 22. A quote from the laboratory will be needed for rates in Section 22.
Note on G149: TCLP/SPLP require an associated leachate (water) laboratory analysis.
Note on G150: TCLP/SPLP require an associated leachate (water) laboratory analysis.
Note on G159: Lab Analytical items below are those most commonly associated with the majority of petroleum sites. Additional analyses may be required based on site-specific conditions.
Note on G160: Make sure the method you select matches what is required in the Scope of Work. If the analysis you need is not in this section, list in Section 22. A quote from the laboratory will be needed for rates in Section 22.
Note on G161: Make sure the method you select matches what is required in the Scope of Work. If the analysis you need is not in this section, list in Section 22. A quote from the laboratory will be needed for rates in Section 22.
Note on G162: Make sure the method you select matches what is required in the Scope of Work. If the analysis you need is not in this section, list in Section 22. A quote from the laboratory will be needed for rates in Section 22.
Note on G163: Make sure the method you select matches what is required in the Scope of Work. If the analysis you need is not in this section, list in Section 22. A quote from the laboratory will be needed for rates in Section 22.
Note on G164: Make sure the method you select matches what is required in the Scope of Work. If the analysis you need is not in this section, list in Section 22. A quote from the laboratory will be needed for rates in Section 22.
Note on G165: Make sure the method you select matches what is required in the Scope of Work. If the analysis you need is not in this section, list in Section 22. A quote from the laboratory will be needed for rates in Section 22.
Note on G166: Make sure the method you select matches what is required in the Scope of Work. If the analysis you need is not in this section, list in Section 22. A quote from the laboratory will be needed for rates in Section 22.
Note on G167: Make sure the method you select matches what is required in the Scope of Work. If the analysis you need is not in this section, list in Section 22. A quote from the laboratory will be needed for rates in Section 22.
Note on G172: Make sure the method you select matches what is required in the Scope of Work. If the analysis you need is not in this section, list in Section 22. A quote from the laboratory will be needed for rates in Section 22.
Note on G174: Make sure the method you select matches what is required in the Scope of Work. If the analysis you need is not in this section, list in Section 22. A quote from the laboratory will be needed for rates in Section 22.
Note on G177: Make sure the method you select matches what is required in the Scope of Work. If the analysis you need is not in this section, list in Section 22. A quote from the laboratory will be needed for rates in Section 22.
Note on G178: Make sure the method you select matches what is required in the Scope of Work. If the analysis you need is not in this section, list in Section 22. A quote from the laboratory will be needed for rates in Section 22.
Note on G181: Make sure the method you select matches what is required in the Scope of Work. If the analysis you need is not in this section, list in Section 22. A quote from the laboratory will be needed for rates in Section 22.
Note on G182: Make sure the method you select matches what is required in the Scope of Work. If the analysis you need is not in this section, list in Section 22. A quote from the laboratory will be needed for rates in Section 22.
Note on G206: Make sure the method you select matches what is required in the Scope of Work. If the analysis you need is not in this section, list in Section 22. A quote from the laboratory will be needed for rates in Section 22.
Note on G207: Make sure the method you select matches what is required in the Scope of Work. If the analysis you need is not in this section, list in Section 22. A quote from the laboratory will be needed for rates in Section 22.
Note on G269: Used for drill cuttings. Assume 1 drum per 10 feet of drilling.
Note on G276: Used for development/purge water if it cannot be spread on an impervious surface. Assume 1 drum per 5 wells for development, and 1 drum per 10-15 wells for typical groundwater sampling.
Note on H9: Pilot Test
Note on H19: This cell will be locked and automatically calculate from the reimbursable items. Check to be sure it has a cost if you have reimbursable items.
Note on H26: Contractor is typically allowed one mobilization per week, unless they are performing two different tasks (well install and groundwater sampling), that are separated by at least a day. One mobilization per vehicle (typically 1 vehicle).
Note on H210: Used for vapor influent/effluent sampling if performing SVE as part of the pilot test.
Note on H276: Used if pilot test will produce water and it cannot be spread on an impervious surface.
Note on H278: Use if performing a pilot test for free product recovery.
Note on H324: Select type and duration of pilot test based on Pilot Test Plan. If the type of pilot test is not included in this list, use Section 22 with rates provided by the ATC. Package includes all labor/oversight, materials/equipment, carbon air/water treatment, and collecting readings.
Note on H325: Select type and duration of pilot test based on Pilot Test Plan. If the type of pilot test is not included in this list, use Section 22 with rates provided by the ATC. Package includes all labor/oversight, materials/equipment, carbon air/water treatment, and collecting readings.
Note on H326: Select type and duration of pilot test based on Pilot Test Plan. If the type of pilot test is not included in this list, use Section 22 with rates provided by the ATC. Package includes all labor/oversight, materials/equipment, carbon air/water treatment, and collecting readings.
Note on H327: Select type and duration of pilot test based on Pilot Test Plan. If the type of pilot test is not included in this list, use Section 22 with rates provided by the ATC. Package includes all labor/oversight, materials/equipment, carbon air/water treatment, and collecting readings.
Note on H328: Select type and duration of pilot test based on Pilot Test Plan. If the type of pilot test is not included in this list, use Section 22 with rates provided by the ATC. Package includes all labor/oversight, materials/equipment, carbon air/water treatment, and collecting readings.
Note on H329: Select type and duration of pilot test based on Pilot Test Plan. If the type of pilot test is not included in this list, use Section 22 with rates provided by the ATC. Package includes all labor/oversight, materials/equipment, carbon air/water treatment, and collecting readings.
Note on H330: Select type and duration of pilot test based on Pilot Test Plan. If the type of pilot test is not included in this list, use Section 22 with rates provided by the ATC. Package includes all labor/oversight, materials/equipment, carbon air/water treatment, and collecting readings.
Note on H331: Select type and duration of pilot test based on Pilot Test Plan. If the type of pilot test is not included in this list, use Section 22 with rates provided by the ATC. Package includes all labor/oversight, materials/equipment, carbon air/water treatment, and collecting readings.
Note on H332: Select type and duration of pilot test based on Pilot Test Plan. If the type of pilot test is not included in this list, use Section 22 with rates provided by the ATC. Package includes all labor/oversight, materials/equipment, carbon air/water treatment, and collecting readings.
Note on H333: Select type and duration of pilot test based on Pilot Test Plan. If the type of pilot test is not included in this list, use Section 22 with rates provided by the ATC. Package includes all labor/oversight, materials/equipment, carbon air/water treatment, and collecting readings.
Note on H334: Select type and duration of pilot test based on Pilot Test Plan. If the type of pilot test is not included in this list, use Section 22 with rates provided by the ATC. Package includes all labor/oversight, materials/equipment, carbon air/water treatment, and collecting readings.
Note on H335: Select type and duration of pilot test based on Pilot Test Plan. If the type of pilot test is not included in this list, use Section 22 with rates provided by the ATC. Package includes all labor/oversight, materials/equipment, carbon air/water treatment, and collecting readings.
Note on H336: Select type and duration of pilot test based on Pilot Test Plan. If the type of pilot test is not included in this list, use Section 22 with rates provided by the ATC. Package includes all labor/oversight, materials/equipment, carbon air/water treatment, and collecting readings.
Note on H337: Select type and duration of pilot test based on Pilot Test Plan. If the type of pilot test is not included in this list, use Section 22 with rates provided by the ATC. Package includes all labor/oversight, materials/equipment, carbon air/water treatment, and collecting readings.
Hide Rows On/Off
Import SPI Data

## Remedial Action Plan SPI
Facility Name:
FDEP Fac.ID #:
| County: | 00 |  |  | TRUE | TRUE | TRUE | TRUE | TRUE | TRUE | TRUE | TRUE | TRUE | FALSE
| Region: | [14 empty] | Reimbursable Pay Items require one quote if total costs are $2500 or less.
Site Manager Name: | [5 empty] | Not applicable to new ATC Amendment | [9 empty] | Reimbursable Pay Items require three quotes if total costs are greater than $2500.
Site Manager Phone: | [15 empty] | It the reimbursable pay item is spread over multiple tasks, the total cost of all tasks will
Site Manager email: | [15 empty] | be used to determine if the cost is above or below $2500.
PAY ITEM | DESCRIPTION |  | UNIT OF MEASURE | TOTAL UNITS | TASK 1 UNITS | TASK 2 UNITS | TASK 3 UNITS | TASK 4 UNITS | TASK 5 UNITS | TASK 6 UNITS | TASK 7 UNITS | TASK 8 UNITS | TASK 9 UNITS | TASK 10 UNITS
1. | OFFICE ACTIVITIES | [13 empty] | FALSE
1-1. | File Review |  | Per Review | 1 | 1 | [9 empty] | TRUE
1-2. | Site Health & Safety Plan |  | Per Site | 1 | 1 | [9 empty] | TRUE
1-2.a. | Site Health & Safety Plan for Continued Work at no cost to FDEP |  | Per Site | 1 | 1
1-3. | Notice of Discovery of Contamination Package (Initial or TPOC) |  | Per Package | 2 |  |  | 1 |  |  |  |  | 1 |  |  | TRUE
1-4. | Permit Fees - actual fee only, cost to obtain permit is included in applicable pay items |  | Reimbursable* | 1 | 1 | [9 empty] | TRUE
1-5. | Off-Site Property Access Agreement |  | Per Agreement | 1 | 1 | [9 empty] | TRUE
1-5.a. | Site Property Access Agreement for Source Property at no Cost to FDEP |  | Per Agreement | 1 | 1
1-6. | Project Specific Financial Guarantee Bond (if required by DEP) |  | Reimbursable* | 0 | [10 empty] | FALSE
1-7. | 6% Handling Fee for Cost Reimbursable Items |  | % Surcharge | 9 | 1 | 1 | 1 | 1 | 1 | 1 | 1 | 1 | 1
2. | FIELD ACTIVITIES - GENERAL | [13 empty] | FALSE
2-1. | Site Reconnaissance/Field Measurement Visit |  | Per Visit | 0 | [10 empty] | FALSE
2-2. | Receptor Survey and Exposure Pathway Identification (Excludes report) |  | Per Survey | 1 |  | 1 | [8 empty] | TRUE
2-3. | Professional Land Survey |  | Reimbursable* | 1 |  | 1 | [8 empty] | TRUE
2-4. | Contractor Oversight for Non-Price Schedule Activities |  | Per Day | 0 | [10 empty] | FALSE
3. | MOBILIZATION | [13 empty] | FALSE
3-1. | Mobilization, Light Duty Vehicle (car or 1/2 ton truck) - ≤ 100 miles each way |  | Per Round Trip | 2 |  | 1 |  |  |  | 1 |  |  |  |  | TRUE
3-2. | Mobilization, Light Duty Vehicle (car or 1/2 ton truck) - > 100 miles each way |  | Per Round Trip | 2 |  | 1 |  |  |  | 1 |  |  |  |  | TRUE
3-3. | Heavy Duty/Stakebed Truck (3/4 ton +) - ≤ 100 miles each way |  | Per Round Trip | 1 |  | 1 | [8 empty] | TRUE
3-4. | Heavy Duty/Stakebed Truck (3/4 ton +) - > 100 miles each way |  | Per Round Trip | 1 |  | 1 | [8 empty] | TRUE
3-5. | Work Trailer - ≤ 100 miles each way |  | Per Round Trip | 1 |  | 1 | [8 empty] | TRUE
3-6. | Work Trailer - > 100 miles each way |  | Per Round Trip | 1 |  | 1 | [8 empty] | TRUE
3-7. | DPT Rig Mobilization - ≤ 100 miles each way |  | Per Round Trip | 1 |  | 1 | [8 empty] | TRUE
3-7.a. | DPT Rig and Support Vehicles Mobilization - ≤ 100 miles each way |  | Per Round Trip | 1 |  | 1
3-8. | DPT Rig Mobilization - > 100 miles each way |  | Per Round Trip | 1 |  | 1 | [8 empty] | TRUE
3-8.a. | DPT Rig and Support Vehicles Mobilization - > 100 miles each way |  | Per Round Trip | 1 |  | 1
3-9. | Drill Rig Mobilization - ≤ 100 miles each way |  | Per Round Trip | 1 |  | 1
3-9.a. | Drill Rig and Support Vehicles Mobilization (hollow stem auger, mud rotary or sonic) - ≤ 100 miles each way |  | Per Round Trip | 1 |  | 1
3-10. | Drill Rig Mobilization - > 100 miles each way |  | Per Round Trip | 1 |  | 1
3-10.a. | Drill Rig and Support Vehicles Mobilization (hollow stem auger, mud rotary or sonic) - > 100 miles each way |  | Per Round Trip | 1 |  | 1
3-11. | Excavator Mobilization - ≤ 100 miles each way |  | Per Round Trip | 0
3-12. | Excavator Mobilization - > 100 miles each way |  | Per Round Trip | 0
3-13. | LDA Rig Mobilization - ≤ 100 miles each way |  | Per Round Trip | 0
3-13.a. | LDA Rig and Support Vehicles Mobilization - ≤ 100 miles each way |  | Per Round Trip | 0 | [10 empty] | FALSE
3-14. | LDA Rig Mobilization - > 100 miles each way |  | Per Round Trip | 0 | [10 empty] | FALSE
3-14.a. | LDA Rig and Support Vehicles Mobilization - > 100 miles each way |  | Per Round Trip | 0 | [10 empty] | FALSE
3-15. | Loader/Backhoe Mobilization - ≤ 100 miles each way |  | Per Round Trip | 0 | [10 empty] | FALSE
3-16. | Loader/Backhoe Mobilization - > 100 miles each way |  | Per Round Trip | 0 | [10 empty] | FALSE
3-17. | Mini Excavator/Loader (BobcatTM) Mobilization - ≤ 100 miles each way |  | Per Round Trip | 0 | [10 empty] | FALSE
3-18. | Mini Excavator/Loader (BobcatTM) Mobilization - > 100 miles each way |  | Per Round Trip | 0 | [10 empty] | FALSE
3-19. | Drum Compactor mobilization - ≤ 100 miles each way |  | Per Round Trip | 0 | [10 empty] | FALSE
3-20. | Drum Compactor mobilization - > 100 miles each way |  | Per Round Trip | 0 | [10 empty] | FALSE
4. | MEALS AND LODGING | [13 empty] | FALSE
4-1. | Per Diem - For Travel > 1 Consecutive day (prorated in quarter day increments)-Current State Rate 112.061, F.S. Travel Voucher required and quoted rate should be per person per day. |  | Per Person, Per Day | 1 |  | 1 | [8 empty] | TRUE
4-1.b. | Meals, Lodging and Transportation - For Contractor travel for specific meetings or legal proceedings required by Department, hotel and meals may be paid in accordance with Section 112.061, F.S. |  | Reimbursable* | 0
5. | DRILLING AND BORING | [13 empty] | FALSE
5-1.a. | Split Spoon Sampling - 2 foot (during boring) |  | Per Spoon | 1 |  | 1 | [8 empty] | TRUE
5-1.a.1. | Split Spoon Sampling – 2 foot (during boring) < 50 feet |  | Per Spoon | 1 |  | 1 | [8 empty] | TRUE
5-1.a.2. | Split Spoon Sampling – 2 foot (during boring) 50 to 100 feet |  | Per Spoon | 1 |  | 1 | [8 empty] | TRUE
5-1.a.3. | Split Spoon Sampling – 2 foot (during boring) > 100 feet |  | Per Spoon | 1 |  | 1
5-1.b. | Sonic Core Sampling - 5 or 10 foot (during boring) |  | Per Core | 1 |  | 1
5-1.c. | DPT Core Sampling - 4 or 5 foot (during boring) |  | Per Core | 1 |  | 1
5-2. | Hand Auger Boring ≤ 10 foot total depth |  | Per Boring | 1 |  | 1
5-3. | Direct Push Boring |  | Per Foot | 1 |  | 1
5-3.a. | Direct Push Technology (DPT) Rig and Equipment |  | Full Day | 1 |  | 1 | [8 empty] | TRUE
5-4. | Direct Push Boring with Cone Penetrometer Test Probe (CPT) |  | Per Foot | 0 | [10 empty] | FALSE
5-5. | Direct Push Boring with Membrane Interface Probe (MIP) |  | Per Foot | 0 | [10 empty] | FALSE
5-5.a. | DPT Membrane Interface Probe (MIP) Equipped with PID and ECD (Add-on Cost to DPT Base Rate) |  | Full Day | 0 | [10 empty] | FALSE
5-6. | HSA or MR Boring, ≤ 6 inch diameter, < 50 foot total depth |  | Per Foot | 1 |  | 1 |  | *For deep monitoring wells, the footage for the surface casing should use pay items 5-12 through 5-14 (depending on depth), and pay items 5-6 through 5-8 for the installation of the deep well. *Example: If you are installing a deep well to 50 feet with 40 feet of surface casing, you would have 40 feet under 5-12, and 50 feet under 5-7. *Well installation items use the full footage of the 2-inch well and surface casing. *Example: for the well above, you would have 50 feet for 6-2 and 40 feet for 6-5. | [6 empty] | TRUE
5-7. | HSA or MR Boring, ≤ 6 inch diameter, 50 to 100 foot total depth |  | Per Foot | 1 |  | 1 | [8 empty] | TRUE
5-8. | HSA or MR Boring, ≤ 6 inch diameter, > 100 foot total depth |  | Per Foot | 1 |  | 1 | [8 empty] | TRUE
5-9. | HSA or MR Boring, > 6 to 10 inch diameter, < 50 foot total depth |  | Per Foot | 1 |  | 1 | [8 empty] | TRUE
5-10. | HSA or MR Boring, > 6 to 10 inch diameter, 50 to 100 foot total depth |  | Per Foot | 1 |  | 1 | [8 empty] | TRUE
5-11. | HSA or MR Boring, > 6 to 10 inch diameter, > 100 foot total depth |  | Per Foot | 1 |  | 1 | [8 empty] | TRUE
5-12. | HSA or MR Boring, > 10 to 14 inch diameter, < 50 foot total depth |  | Per Foot | 1 |  | 1 | [8 empty] | TRUE
5-13. | HSA or MR Boring, > 10 to 14 inch diameter, 50 to 100 foot total depth |  | Per Foot | 1 |  | 1 | [8 empty] | TRUE
5-14. | HSA or MR Boring, > 10 to 14 inch diameter, > 100 foot total depth |  | Per Foot | 1 |  | 1 | [8 empty] | TRUE
5-15. | Sonic Boring, ≤ 6 inch diameter, < 50 foot total depth |  | Per Foot | 1 |  | 1 | [8 empty] | TRUE
5-16. | Sonic Boring, ≤ 6 inch diameter, 50 to 100 foot total depth |  | Per Foot | 1 |  | 1 | [8 empty] | TRUE
5-17. | Sonic Boring, ≤ 6 inch diameter, > 100 foot total depth |  | Per Foot | 1 |  | 1 | [8 empty] | TRUE
5-18. | Sonic Boring, > 6 to 10 inch diameter, < 50 foot total depth |  | Per Foot | 1 |  | 1 | [8 empty] | TRUE
5-19. | Sonic Boring, > 6 to 10 inch diameter, 50 to 100 foot total depth |  | Per Foot | 1 |  | 1 | [8 empty] | TRUE
5-20. | Sonic Boring, > 6 to 10 inch diameter, > 100 foot total depth |  | Per Foot | 1 |  | 1 | [8 empty] | TRUE
5-21. | Sonic Boring, > 10 to 14 inch diameter, < 50 foot total depth |  | Per Foot | 1 |  | 1 | [8 empty] | TRUE
5-22. | Sonic Boring, > 10 to 14 inch diameter, 50 to 100 foot total depth |  | Per Foot | 1 |  | 1 | [8 empty] | TRUE
5-23. | Sonic Boring, > 10 to 14 inch diameter, > 100 foot total depth |  | Per Foot | 1 |  | 1 | [8 empty] | TRUE
6. | WELL INSTALLATION | [13 empty] | FALSE
6-1. | Well Installation - 1 inch diameter |  | Per Foot | 1 |  | 1 | [8 empty] | TRUE
6-2. | Well Installation - 2 inch diameter |  | Per Foot | 1 |  | 1 | [8 empty] | TRUE
6-2.a. | Well Installation - 2 inch diameter (Vertical) |  | Per Foot | 1 |  | 1
6-2.b. | Well Installation - 2 inch diameter (Horizontal, by trenching, not directional drilling) |  | Per Foot | 1 |  | 1
6-3. | Well Installation - 4 inch diameter |  | Per Foot | 1 |  | 1
6-3.a. | Well Installation - 4 inch diameter (Vertical) |  | Per Foot | 1 |  | 1
6-3.b. | Well Installation - 4 inch diameter (Horizontal, by trenching, not directional drilling) |  | Per Foot | 1 |  | 1
6-4. | Well Installation - 6 inch diameter |  | Per Foot | 1 |  | 1
6-5. | Surface Casing - 6 inch diameter |  | Per Foot | 1 |  | 1
6-6. | Surface Casing - 8 inch diameter |  | Per Foot | 1 |  | 1 | [8 empty] | TRUE
6-7. | Surface Casing - 10 inch diameter |  | Per Foot | 1 |  | 1 | [8 empty] | TRUE
6-8. | Surface Casing - 12 inch diameter |  | Per Foot | 1 |  | 1 | [8 empty] | TRUE
6-9.a. | Additional Well Screen > 20 feet - 1 inch diameter |  | Per Foot | 0 | [10 empty] | FALSE
6-9.b. | Additional Well Screen > 20 feet - 2 inch diameter |  | Per Foot | 0 | [10 empty] | FALSE
6-9.c. | Additional Well Screen > 20 feet - 4 inch diameter |  | Per Foot | 0 | [10 empty] | FALSE
6-9.d. | Additional Well Screen > 20 feet - 6 inch diameter |  | Per Foot | 0 | [10 empty] | FALSE
6-10. | Above Grade Well Completion |  | Per Well | 1 |  | 1 | [8 empty] | TRUE
6-11. | Installation of Well Vault - 2 x 2 x 2 foot |  | Per Vault | 1 |  | 1 | [8 empty] | TRUE
6-12. | Installation of Well Vault - 4 x 4 x 2 foot |  | Per Vault | 1 |  | 1 | [8 empty] | TRUE
6-13. | Well Redevelopment |  | Per Well | 1 |  | 1 | [8 empty] | TRUE
6-14. | Removal and Reinstallation of 8-inch Manhole and well pad when a well pad/manhole has been damaged or destroyed |  | Per Well | 1 |  | 1 | [8 empty] | TRUE
6-15. | Removal and Reinstallation of 12-inch Manhole and well pad when a well pad/manhole has been damaged or destroyed |  | Per Well | 1 |  | 1 | [8 empty] | TRUE
7. | WELL ABANDONMENT | [13 empty] | FALSE
7-1. | Grout and Abandon Well, 1 to 2 inch diameter |  | Per Foot | 1 |  | 1 | [8 empty] | TRUE
7-2. | Grout and Abandon Well, > 2 to 4 inch diameter |  | Per Foot | 1 |  | 1 | [8 empty] | TRUE
7-3. | Grout and Abandon Well, > 4 to 6 inch diameter |  | Per Foot | 1 |  | 1 | [8 empty] | TRUE
7-4. | Grout and Abandon Well, > 6 inch diameter |  | Per Foot | 1 |  | 1 | [8 empty] | TRUE
7-5. | Removal of Well Vault - 2 x 2 x 2 foot |  | Per Vault | 1 |  | 1 | [8 empty] | TRUE
7-6. | Removal of Well Vault - 4 x 4 x 2 foot |  | Per Vault | 1 |  | 1 | [8 empty] | TRUE
7-7 | Removal of Well Pad and Manhole |  | Per Well | 1 |  | 1
8. | SAMPLE COLLECTION AND FIELD TESTING | [13 empty] | FALSE
8-1. | Monitoring Well Sampling with Water Level, ≤ 100 foot depth |  | Per Well | 1 |  | 1 | [8 empty] | TRUE
8-2. | Monitoring Well Sampling with Water Level, > 100 foot depth |  | Per Well | 1 |  | 1 | [8 empty] | TRUE
8-3. | Domestic Water Well Sampling |  | Per Well | 1 |  | 1 | [8 empty] | TRUE
8-4. | Other Water Sampling |  | Per Sample | 1 |  | 1 | [8 empty] | TRUE
8-5. | Free Product Sample Collection |  | Per Sample | 0 | [10 empty] | FALSE
8-6. | Soil/Sediment Sample Collection |  | Per Sample | 1 |  | 1 | [8 empty] | TRUE
8-7. | Water Level or Free Product Gauging |  | Per Well | 1 |  | 1 | [8 empty] | TRUE
8-8. | Free Product Gauging & Bailing |  | Per Well | 0 | [10 empty] | FALSE
8-9. | Vapor/Ambient Air Sample Collection - Passive Dosimeter, Sorbent Tube, TedlarTM Bag (or Equivalent) |  | Per Sample | 0 | [10 empty] | FALSE
8-10. | Vapor/Ambient Air Sample Collection - SUMMATM Canister (or Equivalent) |  | Per Sample | 0 | [10 empty] | FALSE
8-11. | Electronic Data Deliverables (EDD) |  | Per Sampling Event | 1 |  | 1
8-12. | Survey Latitude/Longitude of Existing Monitor Wells |  | Per Well | 0
8-13. | Survey Latitude/Longitude of New Monitor Wells |  | Per Well | 0
8-14 | Encore (25 gram) for SPLP Soil Sample Collection: [Per Encore]. The cost will include the 25 gram Encore samples submitted to the laboratory for SPLP testing and the 25 gram Encore samples collected in the field but not submitted to the laboratory for testing (discarded). |  | Per Sample | 1 |  | 1
9. | LABORATORY ANALYSIS | [13 empty] | FALSE
9.A. | SOIL/SEDIMENT ANALYSIS | [13 empty] | FALSE
9-1. | Soil, Used Oil/Unknown Product Group-Table D of Ch. 62-780, F.A.C., except for non-Priority Pollutant Organics (Multiple Methods) |  | Per Sample | 1 |  | 1 | [8 empty] | TRUE
9-2. | Soil, BTEX + MTBE (EPA 8021 or EPA 8260) |  | Per Sample | 1 |  | 1 | [8 empty] | TRUE
9-3. | Soil, Volatile Organic Halocarbons (EPA 8021 or EPA 8260) |  | Per Sample | 1 |  | 1 | [8 empty] | TRUE
9-4. | Soil, BTEX + MTBE + VOHs (EPA 8021 or EPA 8260) |  | Per Sample | 1 |  | 1 | [8 empty] | TRUE
9-5. | Soil, Polycyclic Aromatic Hydrocarbons (EPA 8270 or EPA 8310) |  | Per Sample | 1 |  | 1 | [8 empty] | TRUE
9-6. | Soil, Priority Pollutant Volatile Organics (EPA 8260) |  | Per Sample | 1 |  | 1 | [8 empty] | TRUE
9-7. | Soil, Priority Pollutant Extractable Organics-Base Neutral and Acid Extractables (EPA 8270 list [e.g., EPA 8081/8082 + EPA 8270]) |  | Per Sample | 1 |  | 1 | [8 empty] | TRUE
9-8. | Soil, Total Recoverable Petroleum Hydrocarbons (FL-PRO) |  | Per Sample | 1 |  | 1 | [8 empty] | TRUE
9-8.a. | Soil, TRPH Fractionation (MADEP-EPH/VPH Method or TPHCWG Direct Method) |  | Per Sample | 1 |  | 1
9-9. | Soil, PCBs [or Aroclors] (EPA 8082) |  | Per Sample | 0 | [10 empty] | FALSE
9-10. | Soil, 8 RCRA Metals (EPA 6010 or EPA 6020 [Arsenic, Barium, Cadmium, Chromium. Lead, Silver] and EPA 6020 or EPA 7471 [Mercury]) |  | Per Sample | 1 |  | 1 | [8 empty] | TRUE
9-11. | Soil, Arsenic (EPA 6010 or EPA 6020) |  | Per Sample | 1 |  | 1 | [8 empty] | TRUE
9-12. | Soil, Cadmium (EPA 6010 or EPA 6020) |  | Per Sample | 1 |  | 1 | [8 empty] | TRUE
9-13. | Soil, Chromium (EPA 6010 or EPA 6020) |  | Per Sample | 1 |  | 1 | [8 empty] | TRUE
9-14. | Soil, Lead (EPA 6010 or EPA 6020) |  | Per Sample | 1 |  | 1 | [8 empty] | TRUE
9-15. | Soil, Toxicity Characteristic Leaching Procedure-Extraction Only (EPA 1311) |  | Per Sample | 1 |  | 1 | [8 empty] | TRUE
9-16. | Soil, Synthetic Precipitation Leaching Procedure-Extraction Only (EPA1312) |  | Per Sample | 1 |  | 1 | [8 empty] | TRUE
9-17. | Soil, Organic Carbon, Total (EPA 9060 or Walkey-Black) |  | Per Sample | 0 | [10 empty] | FALSE
9-18. | Soil, Dry Bulk Density (ASTM D1556-07, ASTM D2167-08, ASTM D2922-01, -04, -04e, -96e1 or ASTM D2937-10) |  | Per Sample | 0 | [10 empty] | FALSE
9-19. | Soil, Moisture Content (ASTM D2216-10) |  | Per Sample | 0 | [10 empty] | FALSE
9-20. | Soil, Texture, (See Gee 7 Bauder [1966]) |  | Per Sample | 0 | [10 empty] | FALSE
9-21. | Soil, GC/MS Full Scan, Alkanes, Isoalkanes, Cycloalkanes, Aromatics, Bicyclane, Sterane, and Terpane Biomarkers (ASTM D5739 High Resolution GC/MS) |  | Per Sample | 0 | [10 empty] | FALSE
9-22. | Soil, Gasoline Hydrocarbon Composition, Gasoline PIANO (paraffins, isoparaffins, aromatics, naphthenes and olefins) (EPA 8260Mod, High Resolution GC/MS) |  | Per Sample | 0 | [10 empty] | FALSE
9-23. | Soil, 5 Fuel Oxygenates, MTBE, DIPE, TAME, ETBE and TBA (EPA 8260Mod, High Resolution GC/MS) |  | Per Sample | 0 | [10 empty] | FALSE
9-24. | Soil, C10-C40 Alkane Fingerprint, N-Alkanes and Isoalkanes (ASTM D3328 GC/MS) |  | Per Sample | 0 | [10 empty] | FALSE
9.B. | WATER ANALYSIS | [13 empty] | FALSE
9-25. | Water, Gasoline/Kerosene Analytical Group-Table B of Ch. 62-780, F.A.C. (Multiple Methods) |  | Per Sample | 1 |  | 1 | [8 empty] | TRUE
9-26. | Water, Used Oil/Unknown Product Group-Table C of Ch. 62-780, F.A.C., except for non-Priority Pollutant Organics (Multiple Methods) |  | Per Sample | 1 |  | 1 | [8 empty] | TRUE
9-27. | Water, BTEX + MTBE (EPA 602, EPA 624, EPA 8021 or EPA 8260) |  | Per Sample | 1 |  | 1 | [8 empty] | TRUE
9-28. | Water, Volatile Organic Halocarbons, except EDB (EPA 8021 or EPA 8260) |  | Per Sample | 1 |  | 1 | [8 empty] | TRUE
9-29. | Water, BTEX + MTBE + VOHs (EPA 601/602, EPA 624, EPA 6021 or EPA 8260) |  | Per Sample | 1 |  | 1 | [8 empty] | TRUE
9-30. | Water, Polycyclic Aromatic Hydrocarbons, including 1-methylnaphthalene + 2-methylnaphthalene (EPA 610 [HPLC], EPA 625, EPA 8270 or EPA 8310) |  | Per Sample | 1 |  | 1 | [8 empty] | TRUE
9-31. | Water, EDB [1,2-dibromoethane or ethylene dibromide] (EPA 504.1 or EPA 8011) |  | Per Sample | 1 |  | 1 | [8 empty] | TRUE
9-31.a. | Water, EDB [1,2-dibromoethane or ethylene dibromide] (EPA 8260 SIM) |  | Per Sample | 1 |  | 1
9-32. | Water, Priority Pollutant Volatile Organics [for NPDES purposes only] (EPA 624) |  | Per Sample | 0 | [10 empty] | FALSE
9-33. | Water, Priority Pollutant Volatile Organics (EPA 8260) |  | Per Sample | 0 | [10 empty] | FALSE
9-34. | Water, Priority Pollutant Extractable Organics-Base Neutral and Acid Extractables [for NPDES purposes only] (EPA 625 list [e.g., EPA 608 + EPA 625]) |  | Per Sample | 0 | [10 empty] | FALSE
9-35. | Water, Priority Pollutant Extractable Organics-Base Neutral and Acid Extractables (EPA 8270 list [e.g., EPA 8081/8082 + EPA 8270 or EPA 608 + EPA 8270) |  | Per Sample | 0 | [10 empty] | FALSE
9-36. | Water, Total Recoverable Petroleum Hydrocarbons (FL-PRO) |  | Per Sample | 1 |  | 1 | [8 empty] | TRUE
9-37. | Water, PCBs [or Aroclors] (EPA 608 or EPA 8082) |  | Per Sample | 0 | [10 empty] | FALSE
9-38. | Water, Arsenic, Total (EPA 200.7, EPA 200.8, EPA 6010 or EPA 6020) |  | Per Sample | 1 |  | 1 | [8 empty] | TRUE
9-39. | Water, Cadmium, Total (EPA 200.7, EPA 200.8, EPA 6010 or EPA 6020) |  | Per Sample | 0 | [10 empty] | FALSE
9-40. | Water, Chromium, Total (EPA 200.7, EPA 200.8, EPA 6010 or EPA 6020) |  | Per Sample | 0 | [10 empty] | FALSE
9-41. | Water, Lead, Total (EPA 200.7, EPA 200.8, EPA 6010 or EPA 6020) |  | Per Sample | 1 |  | 1 | [8 empty] | TRUE
9-41.a. | Water, Dissolved Lead (includes filter appropriate to sample method - EPA 200.7, 200.9, 6010B, or 7380) |  | Per Sample | 1 |  | 1
9-42. | Water, Mercury, Total (EPA 245.1, EPA 6020 or EPA 7470) |  | Per Sample | 0 | [10 empty] | FALSE
9-43. | Water, Calcium, Total (EPA 200.7, EPA 6010 or EPA 6020) |  | Per Sample | 0 | [10 empty] | FALSE
9-44. | Water, Iron, Total (EPA 200.7, EPA 6010 or EPA 6020) |  | Per Sample | 1 |  | 1 | [8 empty] | TRUE
9-44.a. | Water, Dissolved Iron (includes filter appropriate to sample method - EPA 200.7, 200.9, 6010B, or 7380) |  | Per Sample | 1 |  | 1
9-45. | Water, Magnesium, Total (EPA 200.7, EPA 6010 or EPA 6020) |  | Per Sample | 0 | [10 empty] | FALSE
9-46. | Water, Manganese, Total (EPA 200.7, EPA 200.8, EPA 6010 or EPA 6020) |  | Per Sample | 0 | [10 empty] | FALSE
9-47. | Water, Potassium, Total (EPA 200.7, EPA 6010 or EPA 6020) |  | Per Sample | 0 | [10 empty] | FALSE
9-48. | Water, Sodium, Total (EPA 200.7, EPA 6010 or EPA 6020) |  | Per Sample | 0 | [10 empty] | FALSE
9-49. | Water, Alkalinity [as CaCO3] (EPA 310.2 or SM 2320 B) |  | Per Sample | 0 | [10 empty] | FALSE
9-50. | Water, Ammonia [as N] (EPA 350.1, SM 4500-NH3 C, SM 4500-NH3 D, SM 4500-NH3 G or SM 4500-NH3 H) |  | Per Sample | 0 | [10 empty] | FALSE
9-51. | Water, Chloride (EPA 300.0, EPA 9056, EPA 9251, EPA 9053, SM 4500CI B, SM 4500CI C or SM 4500CI E) |  | Per Sample | 0 | [10 empty] | FALSE
9-52. | Water, Hardness, Total [as CaCO3] (SM 2340 B or SM 2340 C) |  | Per Sample | 0 | [10 empty] | FALSE
9-53. | Water, Nitrate [as N] (EPA 300.0 or EPA 353.2) |  | Per Sample | 0 | [10 empty] | FALSE
9-54. | Water, Nitrate-Nitrite [as N] (EPA 300.0, EPA 353.2, SM 4500-NO3 E or SM 4500-NO3 F) |  | Per Sample | 0 | [10 empty] | FALSE
9-55. | Water, Nitrite [as N] (EPA 300.0, EPA 300.1, SM 4500-NO2 B or SM 4500-NO3 F) |  | Per Sample | 0 | [10 empty] | FALSE
9-56. | Water, Organic Carbon, Total (SM 5310 B, SM 5310 C or EPA 9060) |  | Per Sample | 0 | [10 empty] | FALSE
9-57. | Water, Orthophosphate [as P] (EPA 300.0, EPA 300.1, EPA 365.1, EPA 365.3, EPA 9056, SM 4500-PE or SM 4500-PF) |  | Per Sample | 0 | [10 empty] | FALSE
9-58. | Water, Residue-filterable [Total Dissolved Solids] (SM 2540 C) |  | Per Sample | 0 | [10 empty] | FALSE
9-59. | Water, Residue-nonfilterable [Total Suspended Solids] (SM 2540 D) |  | Per Sample | 0 | [10 empty] | FALSE
9-60. | Water, Sulfate (ASTM D516-02, ASTM D516-90, EPA 300.0, EPA 300.1, EPA 375.2, EPA 9038, EPA 9056 or SM 4500-SO4 C) |  | Per Sample | 0 | [10 empty] | FALSE
9-61. | Water, Heterotrophic Plate Count (SM 9215 B) |  | Per Sample | 0 | [10 empty] | FALSE
9-62. | Water, Acute Bioassay-96 Hour, Freshwater, Vertebrate/Invertebrate [Vertebrate: Pimephales promelas or Cyprinella leedsi/Invertebrate: Ceriodaphnia dubia] (EPA 2000.0/2002.0) |  | Per Sample | 0 | [10 empty] | FALSE
9-63. | Water, Acute Bioassay-96 Hour, Estuarine + Marine, Vertebrate/Invertebrate [Vertebrate: Menidia beryllina, Meridia menidia or Menida peninsulae/Invertebrate: Mysidopsis bahia] (EPA 2006.0/2007.0) |  | Per Sample | 0 | [10 empty] | FALSE
9-64. | Water, GC/MS Full Scan, Alkanes, Isoalkanes, Cycloalkanes, Aromatics, Bicyclane, Sterane, and Terpane Biomarkers (ASTM D5739 High Resolution GC/MS) |  | Per Sample | 0 | [10 empty] | FALSE
9-65. | Water, Gasoline Hydrocarbon Composition, Gasoline PIANO [paraffins, isoparaffins, aromatics, naphthenes and olefins] (EPA 8260Mod, High Resolution GC/MS) |  | Per Sample | 0 | [10 empty] | FALSE
9-66. | Water, 5 Fuel Oxygenates, MTBE, DIPE, TAME, ETBE and TBA (EPA 8260Mod, High Resolution GC/MS) |  | Per Sample | 0 | [10 empty] | FALSE
9-67. | Water, C10-C40 Alkane Fingerprint, N-Alkanes and Isoalkanes (ASTM D3328 GC/MS) |  | Per Sample | 0 | [10 empty] | FALSE
9-78. | Water, BTEX/MTBE + Naphthalene (EPA 8260) |  | Per Sample | 1 |  | 1
9-79. | Water, EDC [1,2-dichloroethane] (EPA Method 8021 or 8260) |  | Per Sample | 1 |  | 1
9-80. | Water, Methane (EPA SOP RSK-175) |  | Per Sample | 0
9.C. | AIR ANALYSIS | [13 empty] | FALSE
9-68. | Air, Total Petroleum Hydrocarbons (EPA Method 18 or TO-3) |  | Per Sample | 1 | [5 empty] | 1 |  |  |  |  | TRUE
9-69. | Air, Volatile Organic Aromatics (EPA Method TO-15) |  | Per Sample | 0 | [10 empty] | FALSE
9-70. | Air, Polycyclic Aromatic Hydrocarbons (EPA Method TO-13) |  | Per Sample | 0 | [10 empty] | FALSE
9-71. | Air, Volatile Organic Compounds (EPA Method TO-17) |  | Per Sample | 0 | [10 empty] | FALSE
9.D. | PRODUCT ANALYSIS | [13 empty] | FALSE
9-72. | Product, C3-C44 Hydrocarbon Fingerprint, Gasoline PIANO [paraffins, isoparaffins, aromatics, naphthenes and olefins], alkanes and isoalkanes (ASTM D3328 High Resolution GC/FID) |  | Per Sample | 0 | [10 empty] | FALSE
9-73. | Product, GC/MS Full Scan, alkanes, isoalkanes, cycloalkanes, aromatics, bicyclane, sterane, and terpane biomarkers (ASTM D5739 High Resolution GC/MS) |  | Per Sample | 0 | [10 empty] | FALSE
9.E. | OTHER ANALYSIS | [13 empty] | FALSE
9-74. | Other Analysis, Not Otherwise Specified |  | Reimbursable* | 0 | [10 empty] | FALSE
9-75. | Additional Laboratory Charge for 7 Day Turnaround. The quoted price should be a total of all additional fees associated with all analysis listed in the scope requiring 7 Day Turnaround. If needed, enter "1" into Task 1, this will be a reimbursable when tasked utilizing the dollars as the number of units. |  | Reimbursable* | 0 | [10 empty] | FALSE
9-76. | Additional Laboratory Charge for 3 Day Turnaround. The quoted price should be a total of all additional fees associated with all analysis listed in the scope requiring 3 Day Turnaround. If needed, enter "1" into Task 1, this will be a reimbursable when tasked utilizing the dollars as the number of units. |  | Reimbursable* | 0 | [10 empty] | FALSE
9-77. | Additional Laboratory Charge for 1 Day Turnaround. The quoted price should be a total of all additional fees associated with all analysis listed in the scope requiring 1 Day Turnaround. If needed, enter "1" into Task 1, this will be a reimbursable when tasked utilizing the dollars as the number of units. |  | Reimbursable* | 0 | [10 empty] | FALSE
10. | SOIL SOURCE REMOVAL RELATED | [13 empty] | FALSE
10-1. | Sheet Piling for ≤ 20 feet deep excavation (per square foot) |  | Per Sq. Foot/Day | 0 | [10 empty] | FALSE
10-1.a | Sheet Piling Installation for ≤ 20 feet deep Excavation |  | Per Sq. Foot | 0 | [10 empty] | FALSE
10.1.b | Sheet Piling Rental for ≤ 20 feet deep Excavation |  | Per Sq. Foot/Day | 0 | [10 empty] | FALSE
10.1.c | Sheet Piling Rental for ≤ 20 feet deep Excavation |  | Per Sq. Foot/Week | 0 | [10 empty] | FALSE
10.1.d | Sheet Piling Rental for ≤ 20 feet deep Excavation |  | Per Sq. Foot/Month | 0 | [10 empty] | FALSE
10-2. | Sheet Piling for ≤ 20 feet deep excavation (per square foot) |  | Per Sq. Foot/Week | 0 | [10 empty] | FALSE
10-2.a | Sheet Piling Installation for > 20 feet deep Excavation |  | Per Sq. Foot | 0 | [10 empty] | FALSE
10.2.b | Sheet Piling Rental for > 20 feet deep Excavation |  | Per Sq. Foot/Day | 0
10.2.c | Sheet Piling Rental for > 20 feet deep Excavation |  | Per Sq. Foot/Week | 0
10.2.d | Sheet Piling Rental for > 20 feet deep Excavation |  | Per Sq. Foot/Month | 0
10-3. | Sheet Piling for ≤ 20 feet deep excavation (per square foot) |  | Per Sq. Foot/Month | 0
10-4. | Sheet Piling for > 20 feet deep excavation (per square foot) |  | Per Sq. Foot/Day | 0
10-5. | Sheet Piling for > 20 feet deep excavation (per sqyuare foot) |  | Per Sq. Foot/Week | 0
10-6. | Sheet Piling for > 20 feet deep excavation (per square foot) |  | Per Sq. Foot/Month | 0
10-7. | Conventional Soil Excavation and Loading ≤ 300 cubic yards |  | Per Cubic Yard | 0
10-8. | Conventional Soil Excavation and Loading > 300 cubic yards |  | Per Cubic Yard | 0
10-9. | LDA Excavation and Loading Without Casing ≤ 300 cubic yards |  | Per Cubic Yard | 0
10-10. | LDA Excavation and Loading Without Casing > 300 cubic yards |  | Per Cubic Yard | 0 | [10 empty] | FALSE
10-11.a. | LDA Excavation and Loading With Surface Casing ≤ 300 cubic yards |  | Per Cubic Yard | 0 | [10 empty] | FALSE
10-11.b. | LDA Excavation and Loading With Driven Casing < 300 cubic yards |  | Per Cubic Yard | 0 | [10 empty] | FALSE
10-12.a. | LDA Excavation and Loading With Surface Casing > 300 cubic yards |  | Per Cubic Yard | 0 | [10 empty] | FALSE
10-12.b. | LDA Excavation and Loading With Driven Casing > 300 cubic yards |  | Per Cubic Yard | 0 | [10 empty] | FALSE
10-13. | Flowable Fill Concrete and Installation |  | Per Cubic Yard | 0 | [10 empty] | FALSE
10-14. | Clean Backfill Material, Compaction and Testing (includes transport) ≤ 300 cubic yards |  | Per Cubic Yard | 0 | [10 empty] | FALSE
10-15. | Clean Backfill Material, Compaction and Testing (includes transport) > 300 cubic yards |  | Per Cubic Yard | 0 | [10 empty] | FALSE
10-15.a. | Clean Overburden Used As Backfill, Compaction and Testing ≤ 300 cubic yards |  | Per Cubic Yard | 0 | [10 empty] | FALSE
10-15.b. | Clean Overburden Used As Backfill, Compaction and Testing > 300 cubic yards |  | Per Cubic Yard | 0 | [10 empty] | FALSE
10-16. | Pea Gravel |  | Per Ton | 0 | [10 empty] | FALSE
10-17. | #57 Stone |  | Per Ton | 0 | [10 empty] | FALSE
10-18. | Dewatering System, up to 12 well points (includes installation) |  | Per Day | 0 | [10 empty] | FALSE
10-19. | Additional Dewatering System Well Points (2) (includes installation) |  | Per Day | 0 | [10 empty] | FALSE
10-20. | Dewatering System, up to 12 well points (includes installation) |  | Per Week | 0 | [10 empty] | FALSE
10-21. | Additional Dewatering System Well Points (2) (includes installation) |  | Per Week | 0 | [10 empty] | FALSE
10-22. | Dewatering System, up to 12 well points (includes installation) |  | Per Month | 0 | [10 empty] | FALSE
10-23. | Additional Dewatering System Well Points (2) (includes installation) |  | Per Month | 0 | [10 empty] | FALSE
11. | PETROLEUM STORAGE TANK REMOVAL AND DISPOSAL | [13 empty] | FALSE
11-1. | Remove and Dispose Petroleum Storage Tank - ≤ 1,000 gal. capacity |  | Per Tank | 0 | [10 empty] | FALSE
11-2. | Remove and Dispose Petroleum Storage Tank - > 1,000 to 5,000 gal. capacity |  | Per Tank | 0 | [10 empty] | FALSE
11-3 | Remove and Dispose Petroleum Storage Tank - > 5,000 to 10,000 gal. capacity |  | Per Tank | 0 | [10 empty] | FALSE
11-4. | Remove and Dispose Petroleum Storage Tank - > 10,000 gal. capacity |  | Per Tank | 0 | [10 empty] | FALSE
12. | DEBRIS, WASTE AND PRODUCT REMOVAL AND DISPOSAL | [13 empty] | FALSE
12-1. | Removal and Loading of Asphalt and/or Concrete - up to 4 inch thickness |  | Per Square Foot | 0 | [10 empty] | FALSE
12-2. | Additional Removal/Loading Cost for Concrete - > 4 inch thickness |  | Per Square Foot | 0 | [10 empty] | FALSE
12-3. | Loading, Transport and Disposal/Recycle Clean Overburden |  | Per Ton | 0 | [10 empty] | FALSE
12-4. | Transport and Disposal of Clean Concrete |  | Per Ton | 0 | [10 empty] | FALSE
12-5. | Transport and Disposal of Mixed Debris |  | Per Ton | 0 | [10 empty] | FALSE
12-6. | Transport and Disposal of Petroleum Impacted Soil (includes drum) |  | Per Drum | 1 |  | 1 | [8 empty] | TRUE
12-7. | Transport Petroleum Impacted Soil (bulk) ≤ 100 miles |  | Per Ton | 0 | [10 empty] | FALSE
12-8. | Transport Petroleum Impacted Soil (bulk) > 100 miles |  | Per Ton | 0 | [10 empty] | FALSE
12-9. | Disposal of Petroleum Impacted Soil at a Landfill (bulk) ≤ 450 tons |  | Per Ton | 0 | [10 empty] | FALSE
12-10. | Disposal of Petroleum Impacted Soil at a Landfill (bulk) > 450 tons |  | Per Ton | 0 | [10 empty] | FALSE
12-11. | Disposal of Petroleum Impacted Soil at a Thermal Treatment Facility (bulk) ≤ 450 tons |  | Per Ton | 0 | [10 empty] | FALSE
12-12. | Disposal of Petroleum Impacted Soil at a Thermal Treatment Facility (bulk) > 450 tons |  | Per Ton | 0 | [10 empty] | FALSE
12-13. | Transport and Disposal of Petroleum Contact Water (includes drum) |  | Per Drum | 2 |  | 1 |  |  |  | 1 |  |  |  |  | TRUE
12-14. | Transport and Disposal of Petroleum Contact Water (bulk) |  | Per Gallon | 0 | [10 empty] | FALSE
12-15. | Transport and Disposal of Petroleum Product (includes drum) |  | Per Drum | 1 | [5 empty] | 1 |  |  |  |  | TRUE
12-16. | Transport and Disposal of Petroleum Product (bulk) |  | Per Gallon | 0 | [10 empty] | FALSE
12-17. | Delivery, Pick Up and Rental of 20 Cubic Yard Roll-Off Container |  | Per Week | 0
12-18. | Additional Rental of 20 Cubic Yard Roll-Off Container |  | Per Week | 0
13. | RESURFACING | [13 empty] | FALSE
13-1. | Asphalt Paving - 2 inch thickness (includes sub-base) |  | Per Square Foot | 0 | [10 empty] | FALSE
13-2. | Asphalt Paving - additional 1 inch thickness |  | Per Square Foot | 0 | [10 empty] | FALSE
13-3. | Concrete Paving - 4 inch thickness (includes sub-base) |  | Per Square Foot | 0 | [10 empty] | FALSE
13-4. | Concrete Paving - additional 1 inch thickness |  | Per Square Foot | 0 | [10 empty] | FALSE
13-5. | Crushed Lime Rock Cover - 2 inch thickness |  | Per Square Foot | 0 | [10 empty] | FALSE
13-6. | Grass - Sod |  | Per Square Foot | 0 | [10 empty] | FALSE
13-7. | Grass - Seed and Mulch |  | Per Square Foot | 0 | [10 empty] | FALSE
14. | IN-SITU INJECTION | [13 empty] | FALSE
14-1. | Direct Push Boring with In-Situ Injection |  | Per Foot | 0 | [10 empty] | FALSE
14-1.a. | Direct Push Boring with In-Situ Injection |  | Per Day | 0
14-2. | In-Situ Injection Into Existing Well/Treatment Point |  | Per Injection Point | 0 | [10 empty] | FALSE
14-2.a. | In-Situ Injection Into Existing Well/Treatment Point |  | Per Day | 0
14-3. | Materials to be Injected |  | Reimbursable* | 0 | [10 empty] | FALSE
14-4. | Groundwater Injection System (not by direct push) |  | Per Week | 0
14-5. | Groundwater Injection System (not by direct push) |  | Per Month | 0
15. | REMEDIAL ACTION CONSTRUCTION | [13 empty] | FALSE
15.A. | TRENCHING | [13 empty] | FALSE
15-1. | Trenching and Installation of Plumbing (and Electrical) Lines in Trench - up to 8 plumbing lines |  | Per Linear Foot | 0 | [10 empty] | FALSE
15-1.a. | Trenching and Installation of 1-10 Plumbing (and Electrical) Lines in Trench |  | Per Linear Foot of Trench | 0
15-1.b. | Trenching and Installation of 11 - 20 Lines |  | Per Linear Foot of Trench | 0
15-1.c. | Trenching and Installation of 21 - 30 Lines |  | Per Linear Foot of Trench | 0
15-1.d. | Trenching and Installation of Additional 1-10 Lines Greater Than 30 Lines |  | Per Linear Foot of Trench | 0
15-2. | Trenching and Installation - Additional 2 plumbing lines |  | Per Linear Foot | 0
15-2.a. | Installation of Plumbing (and Electrical) Lines Above Ground: Per Linear Foot of Piping. Electrical lines are not counted in determination of costs. |  | Per Foot | 0
15-3. | Plumbing and Electrical Materials/Equipment Installed in Trench (If FDEP authorizes, submit quote(s) with Change Order) |  | Reimbursable* | 0
15-3.a. | Traffic Bearing Trench Plates (materials) |  | Reimbursable* | 0 | [10 empty] | FALSE
15-3.b. | Infiltration Gallery Installation |  | Reimbursable* | 0 | [10 empty] | FALSE
15.B. | REMEDIATION SYSTEM INTEGRATION AND STARTUP | [13 empty] | FALSE
15-4. | System Installation/Integration/Startup - 1 technology component - up to 8 recovery/treatment points |  | Per Integration / Startup | 0 | [10 empty] | FALSE
15-4.a | System Installation/Integration/Startup - 1 technology component - 1-10 recovery/treatment points |  | Per Startup | 0
15-4.b | System Installation/Integration/Startup - 1 technology component - 11-20 recovery/treatment points |  | Per Startup | 0
15.4.c | System Installation/Integration/Startup - 1 technology component - 21-30 recovery/treatment points |  | Per Startup | 0
15.4.d | System Installation/Integration/Startup - 1 technology component - 1-10 additional recovery/treatment points greater than 30. This item is used in conjunction with 15.4.c when needed. |  | Per Startup | 0
15-5. | System Installation/Integration/Startup – Addition of 1 technology component |  | Per Additional Tech Component | 0
15-6. | System Installation/Integration/Startup – Addition of 2 recovery/treatment points |  | Per 2 Recovery / Treatment Points | 0
15-7. | Compound Construction/fencing (materials) |  | Reimbursable* | 0
15-8. | Utility Drop |  | Reimbursable* | 0
15-9. | Utility Connection |  | Reimbursable* | 0 | [10 empty] | FALSE
15-10. | Utility Disconnect |  | Reimbursable* | 0 | [10 empty] | FALSE
16. | REMEDIAL ACTION - PACKAGED WORK SCOPES (Including Remediation System Equipment) | [13 empty] | FALSE
16.A. | PILOT TEST PACKAGES (Including Remediation System Equipment) | [13 empty] | FALSE
16-1. | Groundwater Recovery System Pilot Test - 8 hours |  | Per Test | 1 | [5 empty] | 1 |  |  |  |  | TRUE
16-2. | Groundwater Recovery System Pilot Test - Additional Time |  | Per 2 Hrs | 1 | [5 empty] | 1 |  |  |  |  | TRUE
16-3. | Air Sparging or Biosparging Pilot Test - 8 hours |  | Per Test | 1 | [5 empty] | 1 |  |  |  |  | TRUE
16-4. | Air Sparging or Biosparging Pilot Test - Additional Time |  | Per 2 Hrs | 1 | [5 empty] | 1 |  |  |  |  | TRUE
16-5. | Vapor Extraction Pilot Test - 8 hours |  | Per Test | 1 | [5 empty] | 1 |  |  |  |  | TRUE
16-6. | Vapor Extraction Pilot Test - Additional Time |  | Per 2 Hrs | 1 | [5 empty] | 1 |  |  |  |  | TRUE
16-7. | Vapor Extraction/Aquifer Pumping Test - 8 hours |  | Per Test | 1 | [5 empty] | 1 |  |  |  |  | TRUE
16-8. | Vapor Extraction/Aquifer Pumping Test - Additional Time |  | Per 2 Hrs | 1 | [5 empty] | 1 |  |  |  |  | TRUE
16-9. | Air Sparging/Vapor Extraction Pilot Test - 8 hours |  | Per Test | 1 | [5 empty] | 1 |  |  |  |  | TRUE
16-10. | Air Sparging/Vapor Extraction Pilot Test - Additional Time |  | Per 2 Hrs | 1 | [5 empty] | 1 |  |  |  |  | TRUE
16-11. | Multi-Phase Pilot Test - 8 hours |  | Per Test | 1 | [5 empty] | 1 |  |  |  |  | TRUE
16-12. | Multi-Phase Pilot Test - Additional Time |  | Per 2 Hrs | 1 | [5 empty] | 1 |  |  |  |  | TRUE
16-13. | Air Sparging/Multiphase Extraction Pilot Test - 8 hours |  | Per Test | 1 | [5 empty] | 1
16-14. | Air Sparging/Multiphase Extraction Pilot Test - Additional Time |  | Per 2 Hours | 1 | [5 empty] | 1
16.B. | SHORT TERM/EPISODIC SYSTEM OPERATION PACKAGES (Including Remediation System Equipment) | [13 empty] | FALSE
16-17. | Groundwater Treatment System Package - Medium |  | Per Day | 0 | [10 empty] | FALSE
16-18. | Groundwater Treatment System Package - Medium |  | Per Week | 0 | [10 empty] | FALSE
16-19. | Air Sparge System Package - Medium |  | Per Day | 0 | [10 empty] | FALSE
16-20. | Air Sparge System Package - Medium |  | Per Week | 0 | [10 empty] | FALSE
16-21. | AS/SVE System Package - Medium |  | Per Day | 0 | [10 empty] | FALSE
16-22. | AS/SVE System Package - Medium |  | Per Week | 0 | [10 empty] | FALSE
16-23. | MPE System Package - Medium |  | Per Day | 0 | [10 empty] | FALSE
16-24. | MPE System Package - Medium |  | Per Week | 0 | [10 empty] | FALSE
16-25. | AS/MPE System Package - Medium |  | Per Day | 0
16-26. | AS/MPE System Package - Medium |  | Per Week | 0
16-27. | SVE System Package - Medium |  | Per Day | 0
16-28. | SVE System Package - Medium |  | Per Week | 0
17. | MONTHLY REMEDIATION SYSTEM O&M PACKAGED WORK SCOPES (Excluding Remediation System Equipment) | [13 empty] | FALSE
17-1. | System O&M Package - Small |  | Per Month | 0 | [10 empty] | FALSE
17-2. | System O&M Package - Medium |  | Per Month | 0 | [10 empty] | FALSE
17-3. | System O&M Package - Large |  | Per Month | 0 | [10 empty] | FALSE
17-4. | System O&M Package - Extra Large |  | Per Month | 0 | [10 empty] | FALSE
17-5. | Supplemental System O&M Package - Add Thermox or Catox Treatment |  | Per Month | 0 | [10 empty] | FALSE
18. | REMEDIAL ACTION SYSTEM/EQUIPMENT USE (Equipment Only, Excluding O&M) | [13 empty] | FALSE
18-1. | Medium Holding Tank - 2,000 to 6,000 gal. capacity - Short Term ≤ 6 mos. |  | Per Month | 0 | [10 empty] | FALSE
18-2. | Medium Holding Tank - 2,000 to 6,000 gal. capacity - Long Term > 6 mos. |  | Per Month | 0 | [10 empty] | FALSE
18-3. | Large Holding Tank > 6,000 to 10,000 gal. capacity - Short Term ≤ 6 mos. |  | Per Month | 0 | [10 empty] | FALSE
18-4. | Large Holding Tank > 6,000 to 10,000 gal. capacity - Long Term > 6 mos. |  | Per Month | 0 | [10 empty] | FALSE
18-5. | Groundwater Treatment System - Stand Alone Small - Short Term ≤ 6 mos. |  | Per Month | 0 | [10 empty] | FALSE
18-6. | Groundwater Treatment System - Stand Alone Small - Long Term > 6 mos. |  | Per Month | 0 | [10 empty] | FALSE
18-7. | Groundwater Treatment System - Stand Alone Medium - Short Term ≤ 6 mos. |  | Per Month | 0 | [10 empty] | FALSE
18-8. | Groundwater Treatment System - Stand Alone Medium - Long Term > 6 mos. |  | Per Month | 0 | [10 empty] | FALSE
18-9. | Groundwater Treatment System - Stand Alone Large - Short Term ≤ 6 mos. |  | Per Month | 0 | [10 empty] | FALSE
18-10. | Groundwater Treatment System - Stand Alone Large - Long Term > 6 mos. |  | Per Month | 0 | [10 empty] | FALSE
18-11. | Air Sparge System - Small - Short Term ≤ 6 mos. |  | Per Month | 0 | [10 empty] | FALSE
18-12. | Air Sparge System - Small - Long Term > 6 mos. |  | Per Month | 0 | [10 empty] | FALSE
18-13. | Air Sparge System - Medium - Short Term ≤ 6 mos. |  | Per Month | 0 | [10 empty] | FALSE
18-14. | Air Sparge System - Medium - Long Term > 6 mos. |  | Per Month | 0 | [10 empty] | FALSE
18-15. | Air Sparge System - Large - Short Term ≤ 6 mos. |  | Per Month | 0 | [10 empty] | FALSE
18-16. | Air Sparge System - Large - Long Term > 6 mos. |  | Per Month | 0 | [10 empty] | FALSE
18-17. | AS/SVE System - Small - Short Term ≤ 6 mos. |  | Per Month | 0 | [10 empty] | FALSE
18-18. | AS/SVE System - Small - Long Term > 6 mos. |  | Per Month | 0 | [10 empty] | FALSE
18-19. | AS/SVE System - Medium - Short Term ≤ 6 mos. |  | Per Month | 0 | [10 empty] | FALSE
18-20. | AS/SVE System - Medium - Long Term > 6 mos. |  | Per Month | 0 | [10 empty] | FALSE
18-21. | AS/SVE System - Large - Short Term ≤ 6 mos. |  | Per Month | 0 | [10 empty] | FALSE
18-22. | AS/SVE System - Large - Long Term > 6 mos. |  | Per Month | 0 | [10 empty] | FALSE
18-23. | MPE System - Small - Short Term ≤ 6 mos. |  | Per Month | 0 | [10 empty] | FALSE
18-24. | MPE System - Small - Long Term > 6 mos. |  | Per Month | 0 | [10 empty] | FALSE
18-25. | MPE System - Medium - Short Term ≤ 6 mos. |  | Per Month | 0 | [10 empty] | FALSE
18-26. | MPE System - Medium - Long Term > 6 mos. |  | Per Month | 0 | [10 empty] | FALSE
18-27. | MPE System - Large - Short Term ≤ 6 mos. |  | Per Month | 0 | [10 empty] | FALSE
18-28. | MPE System - Large - Long Term > 6 mos. |  | Per Month | 0 | [10 empty] | FALSE
18-29. | Groundwater Treatment - Add On - Small - Short Term ≤ 6 mos. |  | Per Month | 0 | [10 empty] | FALSE
18-30. | Groundwater Treatment - Add On - Medium - Short Term ≤ 6 mos. |  | Per Month | 0 | [10 empty] | FALSE
18-31. | Groundwater Treatment - Add On - Large - Short Term ≤ 6 mos. |  | Per Month | 0 | [10 empty] | FALSE
18-32. | Groundwater Treatment - Add On - Small - Long Term > 6 mos. |  | Per Month | 0 | [10 empty] | FALSE
18-33. | Groundwater Treatment - Add On - Medium - Long Term > 6 mos. |  | Per Month | 0 | [10 empty] | FALSE
18-34. | Groundwater Treatment - Add On - Large - Long Term > 6 mos. |  | Per Month | 0 | [10 empty] | FALSE
18-35. | Carbon Off Gas Treatment - Add On - Small - Short Term ≤ 6 mos. |  | Per Month | 0 | [10 empty] | FALSE
18-36. | Carbon Off Gas Treatment - Add On - Medium - Short Term ≤ 6 mos. |  | Per Month | 0 | [10 empty] | FALSE
18-37. | Carbon Off Gas Treatment - Add On - Largely - Short Term ≤ 6 mos. |  | Per Month | 0 | [10 empty] | FALSE
18-38. | Carbon Off Gas Treatment - Add On - Small- Long Term > 6 mos. |  | Per Month | 0 | [10 empty] | FALSE
18-39. | Carbon Off Gas Treatment - Add On - Medium - Long Term > 6 mos. |  | Per Month | 0 | [10 empty] | FALSE
18-40. | Carbon Off Gas Treatment - Add On - Large - Long Term > 6 mos. |  | Per Month | 0 | [10 empty] | FALSE
18-41. | Thermox/Catox Off Gas Treatment - Add On - Small - Short Term ≤ 6 mos. |  | Per Month | 0 | [10 empty] | FALSE
18-42. | Thermox/Catox Off Gas Treatment - Add On - Medium - Short Term ≤ 6 mos. |  | Per Month | 0 | [10 empty] | FALSE
18-43. | Thermox/Catox Off Gas Treatment - Add On - Large - Short Term ≤ 6 mos. |  | Per Month | 0 | [10 empty] | FALSE
18-44. | Thermox/Catox Off Gas Treatment - Add On - Small - Long Term > 6 mos. |  | Per Month | 0 | [10 empty] | FALSE
18-45. | Thermox/Catox Off Gas Treatment - Add On - Medium - Long Term > 6 mos. |  | Per Month | 0 | [10 empty] | FALSE
18-46. | Thermox/Catox Off Gas Treatment - Add On - Large - Long Term > 6 mos. |  | Per Month | 0 | [10 empty] | FALSE
18-47. | Soil Vapor Extraction (SVE) System - Small - Short Term ≤ 6 Months |  | Per Month | 0
18.48. | Soil Vapor Extraction (SVE) System - Small - Long Term > 6 Months |  | Per Month | 0
18-49. | Soil Vapor Extraction (SVE) System - Medium - Short Term ≤ 6 Months |  | Per Month | 0
18-50. | Soil Vapor Extraction (SVE) System - Medium - Long Term > 6 Months |  | Per Month | 0
18-51. | Soil Vapor Extraction (SVE) System - Large - Short Term ≤ 6 Months |  | Per Month | 0
18-52. | Soil Vapor Extraction (SVE) System - Large - Long Term > 6 Months |  | Per Month | 0
18-53. | Air Sparge/Multphase Extraction (AS/MPE) System - Small - Short Term ≤ 6 Months |  | Per Month | 0
18-54. | Air Sparge/Multphase Extraction (AS/MPE) System - Small - Long Term > 6 Months |  | Per Month | 0
18-55. | Air Sparge/Multphase Extraction (AS/MPE) System - Medium - Short Term ≤ 6 Months |  | Per Month | 0
18-56. | Air Sparge/Multphase Extraction (AS/MPE) System - Medium - Long Term > 6 Months |  | Per Month | 0
18-57. | Air Sparge/Multphase Extraction (AS/MPE) System - Large - Short Term ≤ 6 Months |  | Per Month | 0
18-58. | Air Sparge/Multphase Extraction (AS/MPE) System - Large - Long Term > 6 Months |  | Per Month | 0
19. | REPORTS (Excluding Professional Engineering and Professional Geology Services) | [13 empty] | FALSE
19-1. | Soil Source Removal Report |  | Per Report | 0 | [10 empty] | FALSE
19-2. | Site Characterization Screening Report |  | Per Report | 0 | [10 empty] | FALSE
19-3. | General Site Assessment Report |  | Per Report | 1 |  | 1 | [8 empty] | TRUE
19-4. | Supplemental Site Assessment Report |  | Per Report | 1 |  | 1 | [8 empty] | TRUE
19-5. | Receptor and Exposure Pathway Report |  | Per Report | 0 | [10 empty] | FALSE
19-6. | Level 2 Natural Attenuation Monitoring Plan |  | Per Plan | 0 | [10 empty] | FALSE
19-7. | Natural Attenuation or Post RA Monitoring Report, Quarterly or Non-Annual |  | Per Report | 0 | [10 empty] | FALSE
19-8. | Natural Attenuation or Post RA Monitoring Report, Annual |  | Per Report | 0 | [10 empty] | FALSE
19-9. | Pilot Test Plan |  | Per Plan | 1 |  |  |  |  | 1 | [5 empty] | TRUE
19-10. | Pilot Test Report |  | Per Report | 1 | [5 empty] | 1 |  |  |  |  | TRUE
19-11. | Level 1 Remedial Action Plan |  | Per Plan | 1 | [6 empty] | 1 |  |  |  | TRUE
19-12. | Level 2 Remedial Action Plan |  | Per Plan | 1 | [6 empty] | 1 |  |  |  | TRUE
19-13. | Level 1 Limited Scope Remedial Action Plan or RAP Modification Plan |  | Per Plan | 1 | [6 empty] | 1 |  |  |  | TRUE
19-14. | Level 2 Limited Scope Remedial Action Plan or RAP Modification Plan |  | Per Plan | 1 | [6 empty] | 1 |  |  |  | TRUE
19-15. | Level 3 Limited Scope Remedial Action Plan or RAP Modification Plan |  | Per Plan | 1 | [6 empty] | 1 |  |  |  | TRUE
19-16. | Level 4 Limited Scope Remedial Action Plan or RAP Modification Plan |  | Per Plan | 1 | [6 empty] | 1 |  |  |  | TRUE
19-17. | Construction Drawings and Specs Report |  | Per Report | 1 | [8 empty] | 1 |  | TRUE
19-18. | As-Built Drawings (P.E. Sealed red lined modifications) |  | Per Drawings | 0 | [10 empty] | FALSE
19-19. | Remedial Action Startup Report |  | Per Report | 0 | [10 empty] | FALSE
19-20. | Letter/NPDES Report |  | Per Report | 0 | [10 empty] | FALSE
19-21. | Operation & Maintenance Report, Quarterly or Non-Annual |  | Per Report | 0 | [10 empty] | FALSE
19-22. | Operation & Maintenance Annual Report |  | Per Report | 0 | [10 empty] | FALSE
19-23. | Remedial Action General Report |  | Per Report | 0 | [10 empty] | FALSE
19-24. | Remedial Action Interim Report |  | Per Report | 0 | [10 empty] | FALSE
19-25. | Free Product Recovery Report |  | Per Report | 0 | [10 empty] | FALSE
19-26. | Well Abandonment/Site Restoration Report |  | Per Report | 0 | [10 empty] | FALSE
19-27 | Interim Assessment Report |  | Per Report | 1 |  | 1
20. | PERSONNEL (Excluding Professional Engineer and Professional Geologist) | [13 empty] | FALSE
20-1. | Program Manager (Key) |  | Per Hour | 0 | [10 empty] | FALSE
20-2. | Project Manager (Key) |  | Per Hour | 0 | [10 empty] | FALSE
20-3. | Engineer (Key) |  | Per Hour | 4 | [8 empty] | 4 |  | TRUE
20-4. | Geologist/Geoscientist (Key) |  | Per Hour | 0 | [10 empty] | FALSE
20-5. | Hydrogeologist/Modeler (Key) |  | Per Hour | 0 | [10 empty] | FALSE
20-6. | Scientist/Technical Specialist (Key) |  | Per Hour | 1 |  |  |  | 1 | [6 empty] | TRUE
20-7. | Assistant Scientist/Technical Specialist |  | Per Hour | 0 | [10 empty] | FALSE
20-8. | Field Technician (Key) |  | Per Hour | 0 | [10 empty] | FALSE
20-9. | Draftsperson |  | Per Hour | 0 | [10 empty] | FALSE
20-10. | Administrative |  | Per Hour | 0 | [10 empty] | FALSE
20-11. | Laborers and Security Guards |  | Per Hour | 0 | [10 empty] | FALSE
21. | PROFESSIONAL ENGINEERING AND PROFESSIONAL GEOLOGY SERVICES | [13 empty] | FALSE
21-1. | Professional Engineer (Key) |  | Per Hour | 2 |  |  |  | 1 |  |  |  |  | 1 |  | TRUE
21-2. | Professional Geologist (Key) |  | Per Hour | 0 | [10 empty] | FALSE
21-3. | P.G. Field Oversight of Drilling and Boring and Soil-Boring Logging (Use hourly rate on site specific basis) |  | Per Hour | 0 | [10 empty] | FALSE
21-4. | P.G. Field Oversight of Well Installation (Use hourly rate on site specific basis) |  | Per Hour | 0 | [10 empty] | FALSE
21-5. | P.E. Project Oversight for Remediation Technology Pilot Testing |  | Per Test | 1 | [5 empty] | 1 |  |  |  |  | TRUE
21-6. | P.E. Project Oversight for Remediation System Integration and Startup | [13 empty] | FALSE
21-6.a. | Small System |  | Per System | 0 | [10 empty] | FALSE
21-6.b. | Medium System |  | Per System | 0 | [10 empty] | FALSE
21-6.c. | Large System |  | Per System | 0 | [10 empty] | FALSE
21-6.d. | Extra Large System |  | Per System | 0 | [10 empty] | FALSE
21-7. | P.E. Project Oversight for Short Term or Episodic Remediation System Operation | [13 empty] | FALSE
21-7.a. | For short term or episodic events on a daily basis |  | Per Day | 0 | [10 empty] | FALSE
21-7.b. | For short term or episodic events on a weekly basis |  | Per Week | 0 | [10 empty] | FALSE
21-8. | P.E. Project Oversight for Remediation System Operation and Maintenance |  | Per Month | 0 | [10 empty] | FALSE
21-9. | P.E. Review and Certification of Sufficiency of Engineering Controls (other than permanent, impermeable surface or top two feet of clean fill), with Monitoring and Maintenance Recommendations Required for a Conditional NFA |  | Per Review and Certification | 0 | [10 empty] | FALSE
21-10. | P.G. Review and Certification of Sufficiency of Engineering Controls Limited to Permanent, Impermeable Surface or Top Two Feet of Clean Fill with Monitoring and Maintenance Recommendations Required for a Conditional NFA |  | Per Review and Certification | 0 | [10 empty] | FALSE
21-11. | P.E. Design and Certification of Plans and Project Oversight of Installation for Engineering Controls (other than permanent, impermeable surface or top two feet of clean fill) required for a conditional NFA |  | Per Engineering Controls Installation | 0 | [10 empty] | FALSE
21-12. | P.G. Review, Evaluation and Certification of Plans and Project Oversight for Installation of Engineering Controls Limited to Permanent, Impermeable Surface or Top Two Feet of Clean Fill Required for a Conditional NFA |  | Per Engineering Controls Installation | 0 | [10 empty] | FALSE
21-13. | P.G. or P.E. Review, Evaluation and Certification of a Soil Source Removal Report That Includes a Recommendation for NFA |  | Per Report | 0 | [10 empty] | FALSE
21-14. | P.G. or Qualified P.E. Review, Evaluation and Certification of a Site Characterization Screening Report Attesting to the Field Work Portion Only and if the Report Includes a Recommendation for NFA |  | Per Report | 0 | [10 empty] | FALSE
21-15. | P.G. or Qualified P.E. Review, Evaluation and Certification of a General Site Assessment Report |  | Per Report | 0 | [10 empty] | FALSE
21-16. | P.G. or Qualified P.E. Review, Evaluation and Certification of a Supplemental Site Assessment Report |  | Per Report | 0 | [10 empty] | FALSE
21-17. | P.G. or P.E. Review, Evaluation and Certification of a Receptor and Exposure Pathway Report |  | Per Report | 0 | [10 empty] | FALSE
21-18. | P.E. Review, Evaluation and Certification of a Level 2 Natural Attenuation Monitoring Plan |  | Per Plan | 0 | [10 empty] | FALSE
21-19. | P.E. Review, Evaluation and Certification of a Non-Annual Natural Attenuation or Post RA Monitoring Report That Includes a Recommendation for NFA or a Recommendation to Modify the Approved Monitoring Plan |  | Per Report | 0 | [10 empty] | FALSE
21-20. | P.G or P.E. Review, Evaluation and Certification of an Annual Natural Attenuation Monitoring Report |  | Per Report | 0 | [10 empty] | FALSE
21-21. | P.E. Review, Evaluation and Certification of a Pilot Test Plan |  | Per Plan | 1 |  |  |  |  | 1 | [5 empty] | TRUE
21-22. | P.E. Review, Evaluation and Certification of a Pilot Test Report |  | Per Report | 1 | [5 empty] | 1 |  |  |  |  | TRUE
21-23. | P.E. Review, Evaluation and Certification of a Level 1 Remedial Action Plan |  | Per Plan | 1 | [6 empty] | 1 |  |  |  | TRUE
21-24. | P.E. Review, Evaluation and Certification of a Level 2 Remedial Action Plan |  | Per Plan | 1 | [6 empty] | 1 |  |  |  | TRUE
21-25. | P.E. Review, Evaluation and Certification of a Level 1 Limited Scope Remedial Action Plan or RAP Modification Plan |  | Per Plan | 1 | [6 empty] | 1 |  |  |  | TRUE
21-26. | P.E. Review, Evaluation and Certification of a Level 2 Limited Scope Remedial Action Plan or RAP Modification Plan |  | Per Plan | 1 | [6 empty] | 1 |  |  |  | TRUE
21-27. | P.E. Review, Evaluation and Certification of a Level 3 Limited Scope Remedial Action Plan or RAP Modification Plan |  | Per Plan | 1 | [6 empty] | 1 |  |  |  | TRUE
21-28. | P.E. Review, Evaluation and Certification of a Level 4 Limited Scope Remedial Action Plan or RAP Modification Plan |  | Per Plan | 1 | [6 empty] | 1 |  |  |  | TRUE
21-29. | P.E. Review, Evaluation and Certification of As-Built Drawings (P.E. sealed red lined modifications) |  | Per Set of Drawings | 0 | [10 empty] | FALSE
21-30. | P.E. Review, Evaluation and Certification of a Remedial Action Startup Report That Includes a Recommendation for System Modification or Significant Change in the Course of Action |  | Per Report | 0 | [10 empty] | FALSE
21-31. | P.E. Review, Evaluation and Certification of a Non-Annual Operation and Maintenance Report That Includes Significant Proposed Changes to the Approved RAP |  | Per Report | 0 | [10 empty] | FALSE
21-32 | P.E. Review, Evaluation and Certification of an Annual Operation and Maintenance Report |  | Per Report | 0 | [10 empty] | FALSE
21-33. | P.G or P.E. Review, Evaluation and Certification of a Remedial Action General Report |  | Per Report | 0 | [10 empty] | FALSE
21-34. | P.G or P.E. Review, Evaluation and Certification of an Interim Remedial Action Report That Includes a Recommendation for System Modification or Significant Change in the Course of Action |  | Per Report | 0 | [10 empty] | FALSE
21-35. | P.E. Review, Evaluation, and Certification of Construction Drawings |  | Per Set of Drawings | 1 | [8 empty] | 1
21-36. | P.E. Review, Evaluation, and Certification of Annual PARM Report |  | Per Report | 0
22. | Miscellaneous Items | [13 empty] | FALSE
|  |  |  | 0 | [10 empty] | FALSE
|  |  |  | 0 | [10 empty] | FALSE
|  |  |  | 0 | [10 empty] | FALSE
|  |  |  | 0 | [10 empty] | FALSE
| SOIL PREBURN, AS REQUIRED BY DISPOSAL FACILITY - SPECIFY IN SECTION 9 |  |  | 0 | [10 empty] | FALSE
| WATER PREDISPOSAL, AS REQUIRED BY DISPOSAL FACILITY - SPECIFY IN SECTION 9 |  |  | 0 | [10 empty] | FALSE
|  |  |  | 0 | [10 empty] | FALSE
|  |  |  | 0 | [10 empty] | FALSE
|  |  |  | 0 | [10 empty] | FALSE
|  |  |  | 0 | [10 empty] | FALSE
|  |  |  | 0 | [10 empty] | FALSE
|  |  |  | 0 | [10 empty] | FALSE
|  |  |  | 0 | [10 empty] | FALSE
|  |  |  | 0 | [10 empty] | FALSE
|  |  |  | 0 | [10 empty] | FALSE
|  |  |  | 0 | [10 empty] | FALSE
|  |  |  | 0 | [10 empty] | FALSE
|  |  |  | 0 | [10 empty] | FALSE
|  |  |  | 0 | [10 empty] | FALSE
*For reimbursable pay items the cost listed is a "not to exceed" amount. Fees will be reimbursed for the pay item based on the actual invoice. Please note, occasionally the unit of measure for these items will be displayed as dollars for invoicing purposes. Please refer to the Scope of Work for additional description of these items.
Note on B68: Used with the split spoon item for deep soil boring (to keep the borehole open) or to create the borehole for a monitoring well installation. Boring items include clearing the top four feet by hand (no hand auger needed). Total depth of the well will determine which pay item to use. A 60-foot well would use the 50 to 100 foot boring item for all of the well footage.
Note on B77: See comments for Hollow Stem Augers. If installing a temporary outer casing on a deep well using the boring flights, include footage for both sets of boring flights, but do not use surface casing item in Section 6.
Note on C19: This cell will be locked and automatically calculate from the reimbursable items.
Note on F9: Task 1 is for Office Activities. Even if there are 'no cost' items for Task 1, you should still keep this task and put required documentation in 1-5.a and/or Section 22 as 'no cost' items.
Note on F11: Give this item if the contractor will be new to the site. Direct Assign ATCs do not get this pay item.
Note on F12: Give this item if the contractor will be new to the site. Direct Assign ATCs do not get this pay item.
Note on F13: Use this item for Direct Assign work scopes
Note on F15: Permits should be $1 unit rate with number of units equal to estimated/quoted costs.
Note on F16: Used for any off-site properties where work will be performed, or for ROW permits (permit fees and MOT should be included in Section 22).
Note on F17: Use this item for Direct Assign work scopes
Note on F19: This cell will be locked and automatically calculate from the reimbursable items. Check to be sure it has a cost if you have reimbursable items.
Note on G9: Assessment Activities
Note on G19: This cell will be locked and automatically calculate from the reimbursable items. Check to be sure it has a cost if you have reimbursable items.
Note on G22: This item is used for a survey of potential receptors, area land use, and other information, typically included as part of the TSAR. There is a required form and attachments associated with this item, that should be included in the TSAR. If a TSAR is not being prepared, then an additional report is allowed.
Note on G23: If the contractor will be submitting a TSAR, or no PLS has been performed and we are wrapping up assessment, the contractor should get this pay item.
Note on G25: Subs are eligible for mobilizations in addition to the Contractor. Mobilization distance can be different for the Subs and the Contractor. If the sub is >100 miles while the contractor is <100 miles, they would get mobilization based on the distance they have to travel. Mobilization distance does not need to be the same for both.
Note on G26: Contractor is typically allowed one mobilization per week, unless they are performing two different tasks (well install and groundwater sampling), that are separated by at least a day. One mobilization per vehicle (typically 1 vehicle). Not to be used for drilling support vehicles under the new ATC Amendment.
Note on G27: Not to be used for drilling support vehicles under the new ATC Amendment.
Note on G28: Not to be used for drilling support vehicles under the new ATC Amendment.
Note on G29: Not to be used for drilling support vehicles under the new ATC Amendment.
Note on G30: Not to be used for drilling support vehicles under the new ATC Amendment.
Note on G31: Not to be used for drilling support vehicles under the new ATC Amendment.
Note on G32: Mobilization for drilling is allowed once per week. If requested, you can also include the work trailer and/or heavy duty truck for support vehicles.
Note on G33: Mobilization is allowed once per week, and includes all support vehicles.
Note on G34: Mobilization for drilling is allowed once per week. If requested, you can also include the work trailer and/or heavy duty truck for support vehicles.
Note on G35: Mobilization is allowed once per week, and includes all support vehicles.
Note on G36: Mobilization for drilling is allowed once per week. If requested, you can also include the work trailer and/or heavy duty truck for support vehicles.
Note on G37: Mobilization is allowed once per week, and includes all support vehicles.
Note on G38: Mobilization for drilling is allowed once per week. If requested, you can also include the work trailer and/or heavy duty truck for support vehicles.
Note on G39: Mobilization is allowed once per week, and includes all support vehicles.
Note on G53: Per Diem is only allowed if the site is greater than 50 miles from the contractor office and if they will be staying overnight. Prorated in 1/4 day increments. Allowed for Contractor and Subcontractor Personnel
Note on G56: Used if the depth of the soil boring is greater than 10 feet BLS. This includes the total depth where soil sampling is performed and clearing the top of the borehole by hand (no additional hand augering item to clear the first five feet). Costs are in addition to advancing the boring by HSA or sonic boring. Costs for top footage sampled by hand are also included.
Note on G57: Used if the depth of the soil boring is greater than 10 feet BLS. This includes the total depth where soil sampling is performed and clearing the top of the borehole by hand (no additional hand augering item to clear the first five feet). Costs are in addition to advancing the boring by HSA or sonic boring. Costs for top footage sampled by hand are also included.
Note on G58: Used if the depth of the soil boring is greater than 10 feet BLS. This includes the total depth where soil sampling is performed and clearing the top of the borehole by hand (no additional hand augering item to clear the first five feet). Costs are in addition to advancing the boring by HSA or sonic boring. Costs for top footage sampled by hand are also included.
Note on G59: Used if the depth of the soil boring is greater than 10 feet BLS. This includes the total depth where soil sampling is performed and clearing the top of the borehole by hand (no additional hand augering item to clear the first five feet). Costs are in addition to advancing the boring by HSA or sonic boring. Costs for top footage sampled by hand are also included.
Note on G60: Used if the depth of the soil boring is greater than 10 feet BLS. This includes the total depth where soil sampling is performed and clearing the top of the borehole by hand (no additional hand augering item to clear the first five feet). Costs are in addition to advancing the boring by HSA or sonic boring. Costs for top footage sampled by hand are also included.
Note on G61: Used if the depth of the soil boring is greater than 10 feet BLS. This includes the total depth where soil sampling is performed and clearing the top of the borehole by hand (no additional hand augering item to clear the first five feet). Costs are in addition to advancing the boring by HSA or sonic boring. Costs for top footage sampled by hand are also included.
Note on G62: Used if the depth of the soil boring is less than 10 feet BLS
Note on G63: Used with 5-1 to advance the borehole or if you are installing a well by direct push. You get both pay items with soil boring.
Note on G64: A full day is defined here as 10 hours. The default expectation is to achieve a minimum of 220 feet of probe rod advancement per day unless exceptions based on project specific conditions are approved in advance by the Petroleum Restoration Program Site Manager. The item is not prorated, but they cannot do a half day of work on two seperate days and claim two days of DPT. Includes groundwater sampling and using an HSA attachment to advance boreholes for monitoring wells with a combo rig.
Note on G68: Typically used for mud rotary drilling.
Note on G71: Used to install 2-inch diameter wells (typically 8-inch outer diameter augers).
Note on G74: Used to install 4-inch and larger wells (typically 12-inch outer diameter augers).
Note on G77: Typically used to install 2-inch diameter monitoring wells.
Note on G80: Typically used to install 4-inch wells, or for temporary outer casing on a deep 2-inch well.
Note on G83: Typically used to install a 6-inch diameter well, for temporary outer casing on a 4-inch deep well, or if a second temporary outer casing is required.
Note on G87: Well installation items based on well diameter. This is in addition to the boring items in Section 5. Well installation includes the standard 8-inch and 12-inch manholes and concrete well pad.
Note on G88: Well installation items based on well diameter. This is in addition to the boring items in Section 5. Well installation includes the standard 8-inch and 12-inch manholes and concrete well pad.
Note on G89: Well installation items based on well diameter. This is in addition to the boring items in Section 5. Well installation includes the standard 8-inch and 12-inch manholes and concrete well pad.
Note on G90: Well installation items based on well diameter. Well installation includes the standard 8-inch and 12-inch manholes and concrete well pad.
Note on G91: Well installation items based on well diameter. This is in addition to the boring items in Section 5. Well installation includes the standard 8-inch and 12-inch manholes and concrete well pad.
Note on G92: Well installation items based on well diameter. This is in addition to the boring items in Section 5. Well installation includes the standard 8-inch and 12-inch manholes and concrete well pad.
Note on G93: Well installation items based on well diameter. Well installation includes the standard 8-inch and 12-inch manholes and concrete well pad.
Note on G94: Well installation items based on well diameter. This is in addition to the boring items in Section 5. Well installation includes the standard 8-inch and 12-inch manholes and concrete well pad.
Note on G95: Well installation items based on well diameter. This is in addition to the boring items in Section 5. Well installation includes the standard 8-inch and 12-inch manholes and concrete well pad.
Note on G96: Well installation items based on well diameter. This is in addition to the boring items in Section 5. Well installation includes the standard 8-inch and 12-inch manholes and concrete well pad.
Note on G97: Well installation items based on well diameter. This is in addition to the boring items in Section 5. Well installation includes the standard 8-inch and 12-inch manholes and concrete well pad.
Note on G98: Well installation items based on well diameter. This is in addition to the boring items in Section 5. Well installation includes the standard 8-inch and 12-inch manholes and concrete well pad.
Note on G103: Only used for stick-up wells and pads.
Note on G104: Only used if you are installing the 2-foot/4-foot square vaults (typically used for injection wells or other treatment wells with piping/fittings at the wellhead). Not for standard manholes.
Note on G105: Only used if you are installing the 2-foot/4-foot square vaults (typically used for injection wells or other treatment wells with piping/fittings at the wellhead). Not for standard manholes.
Note on G106: Used if an existing well is silted up or required overpurging.
Note on G107: Used to replace damaged manholes or well pads.
Note on G108: Used to replace damaged manholes or well pads.
Note on G110: Use for grouting the monitoring wells to the surface and removing the well pads and manholes.
Note on G111: Use for grouting the monitoring wells to the surface and removing the well pads and manholes.
Note on G112: Use for grouting the monitoring wells to the surface and removing the well pads and manholes.
Note on G113: Use for grouting the monitoring wells to the surface and removing the well pads and manholes.
Note on G114: Only used if you are removing the 2-foot/4-foot square vaults (typically used for injection wells or other treatment wells with piping/fittings at the wellhead). Not for standard manholes.
Note on G115: Only used if you are removing the 2-foot/4-foot square vaults (typically used for injection wells or other treatment wells with piping/fittings at the wellhead). Not for standard manholes.
Note on G116: Used for removal and disposal of well pad and manhole, and restoration of surface cover to match surrounding conditions, without well abandonment.
Note on G117: Sample collection items include sample containers, proper collection of samples, ice, manifesting/chain of custody, and shipping to the lab.
Note on G118: Used for Monitoring Well Sampling
Note on G119: Used for Monitoring Well Sampling
Note on G121: Other Water Sampling - surface water, tap water, remediation system influent/effluent
Note on G123: Used for collection of soil/sediment samples. One unit allowed per sample analysis suite, unless SPLP is proposed, then add pay item 8-14.
Note on G124: Only used to gauge depth to water/product for wells you are not sampling. Monitoring well sampling includes gauging depth to water. If wells have a history of being dry or having submerged well screens, you can include additional gauging items in case wells cannot be sampled and can only be gauged. This will prevent the need for a change order later.
Note on G128: For preparation and submittal of ADaPT files. Allowable once per sampling event.
Note on G131: Use in conjunction with pay item 8-6. Use for all BTEX/MTBE SPLP samples collected, regardless of the actual analytical samples processed. Encore sampling is not required for PAHs.
Note on G133: Lab Analytical items below are those most commonly associated with the majority of petroleum sites. Additional analyses may be required based on site-specific conditions.
Note on G134: Make sure the method you select matches what is required in the Scope of Work. If the analysis you need is not in this section, list in Section 22. A quote from the laboratory will be needed for rates in Section 22.
Note on G135: Make sure the method you select matches what is required in the Scope of Work. If the analysis you need is not in this section, list in Section 22. A quote from the laboratory will be needed for rates in Section 22.
Note on G136: Make sure the method you select matches what is required in the Scope of Work. If the analysis you need is not in this section, list in Section 22. A quote from the laboratory will be needed for rates in Section 22.
Note on G137: Make sure the method you select matches what is required in the Scope of Work. If the analysis you need is not in this section, list in Section 22. A quote from the laboratory will be needed for rates in Section 22.
Note on G138: Make sure the method you select matches what is required in the Scope of Work. If the analysis you need is not in this section, list in Section 22. A quote from the laboratory will be needed for rates in Section 22.
Note on G139: Make sure the method you select matches what is required in the Scope of Work. If the analysis you need is not in this section, list in Section 22. A quote from the laboratory will be needed for rates in Section 22.
Note on G140: Make sure the method you select matches what is required in the Scope of Work. If the analysis you need is not in this section, list in Section 22. A quote from the laboratory will be needed for rates in Section 22.
Note on G141: Make sure the method you select matches what is required in the Scope of Work. If the analysis you need is not in this section, list in Section 22. A quote from the laboratory will be needed for rates in Section 22.
Note on G142: TRPH fractionation does not require an associated leachate (water) lab analysis.
Note on G144: Make sure the method you select matches what is required in the Scope of Work. If the analysis you need is not in this section, list in Section 22. A quote from the laboratory will be needed for rates in Section 22.
Note on G145: Make sure the method you select matches what is required in the Scope of Work. If the analysis you need is not in this section, list in Section 22. A quote from the laboratory will be needed for rates in Section 22.
Note on G146: Make sure the method you select matches what is required in the Scope of Work. If the analysis you need is not in this section, list in Section 22. A quote from the laboratory will be needed for rates in Section 22.
Note on G147: Make sure the method you select matches what is required in the Scope of Work. If the analysis you need is not in this section, list in Section 22. A quote from the laboratory will be needed for rates in Section 22.
Note on G148: Make sure the method you select matches what is required in the Scope of Work. If the analysis you need is not in this section, list in Section 22. A quote from the laboratory will be needed for rates in Section 22.
Note on G149: TCLP/SPLP require an associated leachate (water) laboratory analysis.
Note on G150: TCLP/SPLP require an associated leachate (water) laboratory analysis.
Note on G159: Lab Analytical items below are those most commonly associated with the majority of petroleum sites. Additional analyses may be required based on site-specific conditions.
Note on G160: Make sure the method you select matches what is required in the Scope of Work. If the analysis you need is not in this section, list in Section 22. A quote from the laboratory will be needed for rates in Section 22.
Note on G161: Make sure the method you select matches what is required in the Scope of Work. If the analysis you need is not in this section, list in Section 22. A quote from the laboratory will be needed for rates in Section 22.
Note on G162: Make sure the method you select matches what is required in the Scope of Work. If the analysis you need is not in this section, list in Section 22. A quote from the laboratory will be needed for rates in Section 22.
Note on G163: Make sure the method you select matches what is required in the Scope of Work. If the analysis you need is not in this section, list in Section 22. A quote from the laboratory will be needed for rates in Section 22.
Note on G164: Make sure the method you select matches what is required in the Scope of Work. If the analysis you need is not in this section, list in Section 22. A quote from the laboratory will be needed for rates in Section 22.
Note on G165: Make sure the method you select matches what is required in the Scope of Work. If the analysis you need is not in this section, list in Section 22. A quote from the laboratory will be needed for rates in Section 22.
Note on G166: Make sure the method you select matches what is required in the Scope of Work. If the analysis you need is not in this section, list in Section 22. A quote from the laboratory will be needed for rates in Section 22.
Note on G167: Make sure the method you select matches what is required in the Scope of Work. If the analysis you need is not in this section, list in Section 22. A quote from the laboratory will be needed for rates in Section 22.
Note on G172: Make sure the method you select matches what is required in the Scope of Work. If the analysis you need is not in this section, list in Section 22. A quote from the laboratory will be needed for rates in Section 22.
Note on G174: Make sure the method you select matches what is required in the Scope of Work. If the analysis you need is not in this section, list in Section 22. A quote from the laboratory will be needed for rates in Section 22.
Note on G177: Make sure the method you select matches what is required in the Scope of Work. If the analysis you need is not in this section, list in Section 22. A quote from the laboratory will be needed for rates in Section 22.
Note on G178: Make sure the method you select matches what is required in the Scope of Work. If the analysis you need is not in this section, list in Section 22. A quote from the laboratory will be needed for rates in Section 22.
Note on G181: Make sure the method you select matches what is required in the Scope of Work. If the analysis you need is not in this section, list in Section 22. A quote from the laboratory will be needed for rates in Section 22.
Note on G182: Make sure the method you select matches what is required in the Scope of Work. If the analysis you need is not in this section, list in Section 22. A quote from the laboratory will be needed for rates in Section 22.
Note on G206: Make sure the method you select matches what is required in the Scope of Work. If the analysis you need is not in this section, list in Section 22. A quote from the laboratory will be needed for rates in Section 22.
Note on G207: Make sure the method you select matches what is required in the Scope of Work. If the analysis you need is not in this section, list in Section 22. A quote from the laboratory will be needed for rates in Section 22.
Note on G269: Used for drill cuttings. Assume 1 drum per 10 feet of drilling.
Note on G276: Used for development/purge water if it cannot be spread on an impervious surface. Assume 1 drum per 5 wells for development, and 1 drum per 10-15 wells for typical groundwater sampling.
Note on G419: Generally used for the TSAR report or any other first-time or comprehensive site assessment.
Note on G420: Used for supplemental site assessment. For example, performing a round of groundwater sampling for a baseline, or installing a small number of step-out borings/monitoring wells with soil and groundwater sampling following a TSAR.
Note on G443: Used if you only want to review the updated data before proceeding with a RAP, and the data will be included/addressed as part of the RAP.
Note on H9: Initial Noticing Package
Note on H14: Include in SOW/SPI, but will only be used if off-site contamination is reported.
Note on H19: This cell will be locked and automatically calculate from the reimbursable items. Check to be sure it has a cost if you have reimbursable items.
Note on I9: Pre-RAP Teleconference
Note on I19: This cell will be locked and automatically calculate from the reimbursable items. Check to be sure it has a cost if you have reimbursable items.
Note on I450: One hour allowed for Pre-RAP Telecon
Note on I457: One hour allowed for Pre-RAP Telecon
Note on J9: Pilot Test Plan
Note on J19: This cell will be locked and automatically calculate from the reimbursable items. Check to be sure it has a cost if you have reimbursable items.
Note on K9: Pilot Test. If additional wells are required, include mobilization and drilling costs. This can be added by Change Order to Task 6 if a pilot test is required after RAP approval.
Note on K19: This cell will be locked and automatically calculate from the reimbursable items. Check to be sure it has a cost if you have reimbursable items.
Note on K26: Contractor is typically allowed one mobilization per week, unless they are performing two different tasks (well install and groundwater sampling), that are separated by at least a day. One mobilization per vehicle (typically 1 vehicle).
Note on K210: Used for vapor influent/effluent sampling if performing SVE as part of the pilot test.
Note on K276: Used if pilot test will produce water and it cannot be spread on an impervious surface.
Note on K278: Use if performing a pilot test for free product recovery.
Note on K324: Select type and duration of pilot test based on Pilot Test Plan. If the type of pilot test is not included in this list, use Section 22 with rates provided by the ATC. Package includes all labor/oversight, materials/equipment, carbon air/water treatment, and collecting readings.
Note on K325: Select type and duration of pilot test based on Pilot Test Plan. If the type of pilot test is not included in this list, use Section 22 with rates provided by the ATC. Package includes all labor/oversight, materials/equipment, carbon air/water treatment, and collecting readings.
Note on K326: Select type and duration of pilot test based on Pilot Test Plan. If the type of pilot test is not included in this list, use Section 22 with rates provided by the ATC. Package includes all labor/oversight, materials/equipment, carbon air/water treatment, and collecting readings.
Note on K327: Select type and duration of pilot test based on Pilot Test Plan. If the type of pilot test is not included in this list, use Section 22 with rates provided by the ATC. Package includes all labor/oversight, materials/equipment, carbon air/water treatment, and collecting readings.
Note on K328: Select type and duration of pilot test based on Pilot Test Plan. If the type of pilot test is not included in this list, use Section 22 with rates provided by the ATC. Package includes all labor/oversight, materials/equipment, carbon air/water treatment, and collecting readings.
Note on K329: Select type and duration of pilot test based on Pilot Test Plan. If the type of pilot test is not included in this list, use Section 22 with rates provided by the ATC. Package includes all labor/oversight, materials/equipment, carbon air/water treatment, and collecting readings.
Note on K330: Select type and duration of pilot test based on Pilot Test Plan. If the type of pilot test is not included in this list, use Section 22 with rates provided by the ATC. Package includes all labor/oversight, materials/equipment, carbon air/water treatment, and collecting readings.
Note on K331: Select type and duration of pilot test based on Pilot Test Plan. If the type of pilot test is not included in this list, use Section 22 with rates provided by the ATC. Package includes all labor/oversight, materials/equipment, carbon air/water treatment, and collecting readings.
Note on K332: Select type and duration of pilot test based on Pilot Test Plan. If the type of pilot test is not included in this list, use Section 22 with rates provided by the ATC. Package includes all labor/oversight, materials/equipment, carbon air/water treatment, and collecting readings.
Note on K333: Select type and duration of pilot test based on Pilot Test Plan. If the type of pilot test is not included in this list, use Section 22 with rates provided by the ATC. Package includes all labor/oversight, materials/equipment, carbon air/water treatment, and collecting readings.
Note on K334: Select type and duration of pilot test based on Pilot Test Plan. If the type of pilot test is not included in this list, use Section 22 with rates provided by the ATC. Package includes all labor/oversight, materials/equipment, carbon air/water treatment, and collecting readings.
Note on K335: Select type and duration of pilot test based on Pilot Test Plan. If the type of pilot test is not included in this list, use Section 22 with rates provided by the ATC. Package includes all labor/oversight, materials/equipment, carbon air/water treatment, and collecting readings.
Note on K336: Select type and duration of pilot test based on Pilot Test Plan. If the type of pilot test is not included in this list, use Section 22 with rates provided by the ATC. Package includes all labor/oversight, materials/equipment, carbon air/water treatment, and collecting readings.
Note on K337: Select type and duration of pilot test based on Pilot Test Plan. If the type of pilot test is not included in this list, use Section 22 with rates provided by the ATC. Package includes all labor/oversight, materials/equipment, carbon air/water treatment, and collecting readings.
Note on L9: Remedial Action Plan/LSRAP/RAPMod
Note on L19: This cell will be locked and automatically calculate from the reimbursable items. Check to be sure it has a cost if you have reimbursable items.
Note on L416: Report based on Pre-RAP telecon and proposed scope of work.
Note on L427: Used when there is a limited area of relatively low levels of contamination and an evaluation of remedial alternatives is not necessary.
Note on L428: Used when there is a moderate to large area of contamination and a thorough evaluation of remedial alternatives is required.
Note on L429: Used for short term remediation of either a single event or multiple episodic events with portable remediation equipment and does not require on-site treatment process for recovered water or air emissions (biosparging). Also used for minor modifications such as adding treatment wells or adding a treatment process which involves only one or two items.
Note on L430: Used for a soil source removal greater than 200 cubic yards without dewatering or geotechnical design. Also used for modifications such as a limited pumping events which includes on-site treatment and disposal or short term episodic treatment with AS/SVE or multi-phase extraction.
Note on L431: Used for soil source removal greater than 200 cubic yards with dewatering or geotechnical design, and for large diameter auger source removal. Also used for bioremediation or chemical oxidation RAPs, and must compare at least three vendors and provide a detailed design based on cost-effectiveness.
Note on L432: Used for major modification to an existing system or addition of a different technology to a site with an active remediation system.
Note on L485: Based on type of report selected in section 19.
Note on M9: Temporary Point of Compliance
Note on M14: Include in SOW/SPI, but will only be used if off-site contamination is reported.
Note on M19: This cell will be locked and automatically calculate from the reimbursable items. Check to be sure it has a cost if you have reimbursable items.
Note on N9: Design Documents
Note on N19: This cell will be locked and automatically calculate from the reimbursable items. Check to be sure it has a cost if you have reimbursable items.
Note on N447: 3 hours allowed for preparing source removal SOW/SPI after RAP approval. 4 hours allowed for preparing RAC SOW/SPI after RAP Approval.
Note on N457: 1 hour allowed for reviewing and approving the SOW/SPI. 3 hours for signing and sealing construction drawings after the RAP is approved (only under the old contract, for new ATC use pay item 21-35).
Hide Rows On/Off
Import SPI Data

## RA Construction SPI
Facility Name:
FDEP Fac.ID #:
| County: | 00 |  |  | TRUE | TRUE | TRUE | TRUE | TRUE | FALSE | FALSE | FALSE | FALSE | FALSE
| Region: | [14 empty] | Reimbursable Pay Items require one quote if total costs are $2500 or less.
Site Manager Name: | [5 empty] | Not applicable to new ATC Amendment | [9 empty] | Reimbursable Pay Items require three quotes if total costs are greater than $2500.
Site Manager Phone: |  |  |  |  | Includes items for system with O&M, Episodic Treatment, and In-Situ Injection. | [10 empty] | It the reimbursable pay item is spread over multiple tasks, the total cost of all tasks will
Site Manager email: |  |  |  |  | Only one (1) quarter of O&M required in RAC SOWs | [10 empty] | be used to determine if the cost is above or below $2500.
PAY ITEM | DESCRIPTION |  | UNIT OF MEASURE | TOTAL UNITS | TASK 1 UNITS | TASK 2 UNITS | TASK 3 UNITS | TASK 4 UNITS | TASK 5 UNITS | TASK 6 UNITS | TASK 7 UNITS | TASK 8 UNITS | TASK 9 UNITS | TASK 10 UNITS
1. | OFFICE ACTIVITIES | [13 empty] | FALSE
1-1. | File Review |  | Per Review | 1 | 1 | [9 empty] | TRUE
1-2. | Site Health & Safety Plan |  | Per Site | 1 | 1 | [9 empty] | TRUE
1-2.a. | Site Health & Safety Plan for Continued Work at no cost to FDEP |  | Per Site | 1 | 1
1-3. | Notice of Discovery of Contamination Package (Initial or TPOC) |  | Per Package | 0 | [10 empty] | FALSE
1-4. | Permit Fees - actual fee only, cost to obtain permit is included in applicable pay items |  | Reimbursable* | 1 | 1 | [9 empty] | TRUE
1-5. | Off-Site Property Access Agreement |  | Per Agreement | 1 | 1 | [9 empty] | TRUE
1-5.a. | Site Property Access Agreement for Source Property at no Cost to FDEP |  | Per Agreement | 1 | 1
1-6. | Project Specific Financial Guarantee Bond (if required by DEP) |  | Reimbursable* | 0 | [10 empty] | FALSE
1-7. | 6% Handling Fee for Cost Reimbursable Items |  | % Surcharge | 5 | 1 | 1 | 1 | 1 | 1
2. | FIELD ACTIVITIES - GENERAL | [13 empty] | FALSE
2-1. | Site Reconnaissance/Field Measurement Visit |  | Per Visit | 0 | [10 empty] | FALSE
2-2. | Receptor Survey and Exposure Pathway Identification (Excludes report) |  | Per Survey | 0 | [10 empty] | FALSE
2-3. | Professional Land Survey |  | Reimbursable* | 0 | [10 empty] | FALSE
2-4. | Contractor Oversight for Non-Price Schedule Activities |  | Per Day | 0 | [10 empty] | FALSE
3. | MOBILIZATION | [13 empty] | FALSE
3-1. | Mobilization, Light Duty Vehicle (car or 1/2 ton truck) - ≤ 100 miles each way |  | Per Round Trip | 4 |  | 1 | 1 | 1 | 1 | [5 empty] | TRUE
3-2. | Mobilization, Light Duty Vehicle (car or 1/2 ton truck) - > 100 miles each way |  | Per Round Trip | 4 |  | 1 | 1 | 1 | 1 | [5 empty] | TRUE
3-3. | Heavy Duty/Stakebed Truck (3/4 ton +) - ≤ 100 miles each way |  | Per Round Trip | 2 |  | 1 | 1 | [7 empty] | TRUE
3-4. | Heavy Duty/Stakebed Truck (3/4 ton +) - > 100 miles each way |  | Per Round Trip | 2 |  | 1 | 1 | [7 empty] | TRUE
3-5. | Work Trailer - ≤ 100 miles each way |  | Per Round Trip | 2 |  | 1 | 1 | [7 empty] | TRUE
3-6. | Work Trailer - > 100 miles each way |  | Per Round Trip | 2 |  | 1 | 1 | [7 empty] | TRUE
3-7. | DPT Rig Mobilization - ≤ 100 miles each way |  | Per Round Trip | 2 |  | 1 | 1 | [7 empty] | TRUE
3-7.a. | DPT Rig and Support Vehicles Mobilization - ≤ 100 miles each way |  | Per Round Trip | 2 |  | 1 | 1
3-8. | DPT Rig Mobilization - > 100 miles each way |  | Per Round Trip | 2 |  | 1 | 1 | [7 empty] | TRUE
3-8.a. | DPT Rig and Support Vehicles Mobilization - > 100 miles each way |  | Per Round Trip | 2 |  | 1 | 1
3-9. | Drill Rig Mobilization - ≤ 100 miles each way |  | Per Round Trip | 2 |  | 1 | 1
3-9.a. | Drill Rig and Support Vehicles Mobilization (hollow stem auger, mud rotary or sonic) - ≤ 100 miles each way |  | Per Round Trip | 2 |  | 1 | 1
3-10. | Drill Rig Mobilization - > 100 miles each way |  | Per Round Trip | 2 |  | 1 | 1
3-10.a. | Drill Rig and Support Vehicles Mobilization (hollow stem auger, mud rotary or sonic) - > 100 miles each way |  | Per Round Trip | 2 |  | 1 | 1
3-11. | Excavator Mobilization - ≤ 100 miles each way |  | Per Round Trip | 0
3-12. | Excavator Mobilization - > 100 miles each way |  | Per Round Trip | 0
3-13. | LDA Rig Mobilization - ≤ 100 miles each way |  | Per Round Trip | 0
3-13.a. | LDA Rig and Support Vehicles Mobilization - ≤ 100 miles each way |  | Per Round Trip | 0 | [10 empty] | FALSE
3-14. | LDA Rig Mobilization - > 100 miles each way |  | Per Round Trip | 0 | [10 empty] | FALSE
3-14.a. | LDA Rig and Support Vehicles Mobilization - > 100 miles each way |  | Per Round Trip | 0 | [10 empty] | FALSE
3-15. | Loader/Backhoe Mobilization - ≤ 100 miles each way |  | Per Round Trip | 1 |  | 1 | [8 empty] | TRUE
3-16. | Loader/Backhoe Mobilization - > 100 miles each way |  | Per Round Trip | 1 |  | 1 | [8 empty] | TRUE
3-17. | Mini Excavator/Loader (BobcatTM) Mobilization - ≤ 100 miles each way |  | Per Round Trip | 1 |  | 1 | [8 empty] | TRUE
3-18. | Mini Excavator/Loader (BobcatTM) Mobilization - > 100 miles each way |  | Per Round Trip | 1 |  | 1 | [8 empty] | TRUE
3-19. | Drum Compactor mobilization - ≤ 100 miles each way |  | Per Round Trip | 0 | [10 empty] | FALSE
3-20. | Drum Compactor mobilization - > 100 miles each way |  | Per Round Trip | 0 | [10 empty] | FALSE
4. | MEALS AND LODGING | [13 empty] | FALSE
4-1. | Per Diem - For Travel > 1 Consecutive day (prorated in quarter day increments)-Current State Rate 112.061, F.S. Travel Voucher required and quoted rate should be per person per day. |  | Per Person, Per Day | 4 |  | 1 | 1 | 1 | 1 | [5 empty] | TRUE
4-1.b. | Meals, Lodging and Transportation - For Contractor travel for specific meetings or legal proceedings required by Department, hotel and meals may be paid in accordance with Section 112.061, F.S. |  | Reimbursable* | 0
5. | DRILLING AND BORING | [13 empty] | FALSE
5-1.a. | Split Spoon Sampling - 2 foot (during boring) |  | Per Spoon | 1 |  | 1 | [8 empty] | TRUE
5-1.a.1. | Split Spoon Sampling – 2 foot (during boring) < 50 feet |  | Per Spoon | 1 |  | 1 | [8 empty] | TRUE
5-1.a.2. | Split Spoon Sampling – 2 foot (during boring) 50 to 100 feet |  | Per Spoon | 1 |  | 1 | [8 empty] | TRUE
5-1.a.3. | Split Spoon Sampling – 2 foot (during boring) > 100 feet |  | Per Spoon | 1 |  | 1
5-1.b. | Sonic Core Sampling - 5 or 10 foot (during boring) |  | Per Core | 1 |  | 1
5-1.c. | DPT Core Sampling - 4 or 5 foot (during boring) |  | Per Core | 1 |  | 1
5-2. | Hand Auger Boring ≤ 10 foot total depth |  | Per Boring | 1 |  | 1
5-3. | Direct Push Boring |  | Per Foot | 1 |  | 1
5-3.a. | Direct Push Technology (DPT) Rig and Equipment |  | Full Day | 1 |  | 1 | [8 empty] | TRUE
5-4. | Direct Push Boring with Cone Penetrometer Test Probe (CPT) |  | Per Foot | 0 | [10 empty] | FALSE
5-5. | Direct Push Boring with Membrane Interface Probe (MIP) |  | Per Foot | 0 | [10 empty] | FALSE
5-5.a. | DPT Membrane Interface Probe (MIP) Equipped with PID and ECD (Add-on Cost to DPT Base Rate) |  | Full Day | 0 | [10 empty] | FALSE
5-6. | HSA or MR Boring, ≤ 6 inch diameter, < 50 foot total depth |  | Per Foot | 1 |  | 1 |  | *For deep monitoring wells, the footage for the surface casing should use pay items 5-12 through 5-14 (depending on depth), and pay items 5-6 through 5-8 for the installation of the deep well. *Example: If you are installing a deep well to 50 feet with 40 feet of surface casing, you would have 40 feet under 5-12, and 50 feet under 5-7. *Well installation items use the full footage of the 2-inch well and surface casing. *Example: for the well above, you would have 50 feet for 6-2 and 40 feet for 6-5. | [6 empty] | TRUE
5-7. | HSA or MR Boring, ≤ 6 inch diameter, 50 to 100 foot total depth |  | Per Foot | 1 |  | 1 | [8 empty] | TRUE
5-8. | HSA or MR Boring, ≤ 6 inch diameter, > 100 foot total depth |  | Per Foot | 1 |  | 1 | [8 empty] | TRUE
5-9. | HSA or MR Boring, > 6 to 10 inch diameter, < 50 foot total depth |  | Per Foot | 1 |  | 1 | [8 empty] | TRUE
5-10. | HSA or MR Boring, > 6 to 10 inch diameter, 50 to 100 foot total depth |  | Per Foot | 1 |  | 1 | [8 empty] | TRUE
5-11. | HSA or MR Boring, > 6 to 10 inch diameter, > 100 foot total depth |  | Per Foot | 1 |  | 1 | [8 empty] | TRUE
5-12. | HSA or MR Boring, > 10 to 14 inch diameter, < 50 foot total depth |  | Per Foot | 1 |  | 1 | [8 empty] | TRUE
5-13. | HSA or MR Boring, > 10 to 14 inch diameter, 50 to 100 foot total depth |  | Per Foot | 1 |  | 1 | [8 empty] | TRUE
5-14. | HSA or MR Boring, > 10 to 14 inch diameter, > 100 foot total depth |  | Per Foot | 1 |  | 1 | [8 empty] | TRUE
5-15. | Sonic Boring, ≤ 6 inch diameter, < 50 foot total depth |  | Per Foot | 1 |  | 1 | [8 empty] | TRUE
5-16. | Sonic Boring, ≤ 6 inch diameter, 50 to 100 foot total depth |  | Per Foot | 1 |  | 1 | [8 empty] | TRUE
5-17. | Sonic Boring, ≤ 6 inch diameter, > 100 foot total depth |  | Per Foot | 1 |  | 1 | [8 empty] | TRUE
5-18. | Sonic Boring, > 6 to 10 inch diameter, < 50 foot total depth |  | Per Foot | 1 |  | 1 | [8 empty] | TRUE
5-19. | Sonic Boring, > 6 to 10 inch diameter, 50 to 100 foot total depth |  | Per Foot | 1 |  | 1 | [8 empty] | TRUE
5-20. | Sonic Boring, > 6 to 10 inch diameter, > 100 foot total depth |  | Per Foot | 1 |  | 1 | [8 empty] | TRUE
5-21. | Sonic Boring, > 10 to 14 inch diameter, < 50 foot total depth |  | Per Foot | 1 |  | 1 | [8 empty] | TRUE
5-22. | Sonic Boring, > 10 to 14 inch diameter, 50 to 100 foot total depth |  | Per Foot | 1 |  | 1 | [8 empty] | TRUE
5-23. | Sonic Boring, > 10 to 14 inch diameter, > 100 foot total depth |  | Per Foot | 1 |  | 1 | [8 empty] | TRUE
6. | WELL INSTALLATION | [13 empty] | FALSE
6-1. | Well Installation - 1 inch diameter |  | Per Foot | 1 |  | 1 | [8 empty] | TRUE
6-2. | Well Installation - 2 inch diameter |  | Per Foot | 1 |  | 1 | [8 empty] | TRUE
6-2.a. | Well Installation - 2 inch diameter (Vertical) |  | Per Foot | 1 |  | 1
6-2.b. | Well Installation - 2 inch diameter (Horizontal, by trenching, not directional drilling) |  | Per Foot | 1 |  | 1
6-3. | Well Installation - 4 inch diameter |  | Per Foot | 1 |  | 1
6-3.a. | Well Installation - 4 inch diameter (Vertical) |  | Per Foot | 1 |  | 1
6-3.b. | Well Installation - 4 inch diameter (Horizontal, by trenching, not directional drilling) |  | Per Foot | 1 |  | 1
6-4. | Well Installation - 6 inch diameter |  | Per Foot | 1 |  | 1
6-5. | Surface Casing - 6 inch diameter |  | Per Foot | 1 |  | 1
6-6. | Surface Casing - 8 inch diameter |  | Per Foot | 1 |  | 1 | [8 empty] | TRUE
6-7. | Surface Casing - 10 inch diameter |  | Per Foot | 1 |  | 1 | [8 empty] | TRUE
6-8. | Surface Casing - 12 inch diameter |  | Per Foot | 1 |  | 1 | [8 empty] | TRUE
6-9.a. | Additional Well Screen > 20 feet - 1 inch diameter |  | Per Foot | 0 | [10 empty] | FALSE
6-9.b. | Additional Well Screen > 20 feet - 2 inch diameter |  | Per Foot | 0 | [10 empty] | FALSE
6-9.c. | Additional Well Screen > 20 feet - 4 inch diameter |  | Per Foot | 0 | [10 empty] | FALSE
6-9.d. | Additional Well Screen > 20 feet - 6 inch diameter |  | Per Foot | 0 | [10 empty] | FALSE
6-10. | Above Grade Well Completion |  | Per Well | 1 |  | 1 | [8 empty] | TRUE
6-11. | Installation of Well Vault - 2 x 2 x 2 foot |  | Per Vault | 1 |  | 1 | [8 empty] | TRUE
6-12. | Installation of Well Vault - 4 x 4 x 2 foot |  | Per Vault | 1 |  | 1 | [8 empty] | TRUE
6-13. | Well Redevelopment |  | Per Well | 1 |  | 1 | [8 empty] | TRUE
6-14. | Removal and Reinstallation of 8-inch Manhole and well pad when a well pad/manhole has been damaged or destroyed |  | Per Well | 1 |  | 1 | [8 empty] | TRUE
6-15. | Removal and Reinstallation of 12-inch Manhole and well pad when a well pad/manhole has been damaged or destroyed |  | Per Well | 1 |  | 1 | [8 empty] | TRUE
7. | WELL ABANDONMENT | [13 empty] | FALSE
7-1. | Grout and Abandon Well, 1 to 2 inch diameter |  | Per Foot | 1 |  | 1 | [8 empty] | TRUE
7-2. | Grout and Abandon Well, > 2 to 4 inch diameter |  | Per Foot | 1 |  | 1 | [8 empty] | TRUE
7-3. | Grout and Abandon Well, > 4 to 6 inch diameter |  | Per Foot | 1 |  | 1 | [8 empty] | TRUE
7-4. | Grout and Abandon Well, > 6 inch diameter |  | Per Foot | 1 |  | 1 | [8 empty] | TRUE
7-5. | Removal of Well Vault - 2 x 2 x 2 foot |  | Per Vault | 1 |  | 1 | [8 empty] | TRUE
7-6. | Removal of Well Vault - 4 x 4 x 2 foot |  | Per Vault | 1 |  | 1 | [8 empty] | TRUE
7-7 | Removal of Well Pad and Manhole |  | Per Well | 1 |  | 1
8. | SAMPLE COLLECTION AND FIELD TESTING | [13 empty] | FALSE
8-1. | Monitoring Well Sampling with Water Level, ≤ 100 foot depth |  | Per Well | 2 |  |  | 1 |  | 1 | [5 empty] | TRUE
8-2. | Monitoring Well Sampling with Water Level, > 100 foot depth |  | Per Well | 2 |  |  | 1 |  | 1 | [5 empty] | TRUE
8-3. | Domestic Water Well Sampling |  | Per Well | 0 | [10 empty] | FALSE
8-4. | Other Water Sampling |  | Per Sample | 0 | [10 empty] | FALSE
8-5. | Free Product Sample Collection |  | Per Sample | 0 | [10 empty] | FALSE
8-6. | Soil/Sediment Sample Collection |  | Per Sample | 1 |  |  | 1 | [7 empty] | TRUE
8-7. | Water Level or Free Product Gauging |  | Per Well | 3 |  |  | 1 | 1 | 1 | [5 empty] | TRUE
8-8. | Free Product Gauging & Bailing |  | Per Well | 0 | [10 empty] | FALSE
8-9. | Vapor/Ambient Air Sample Collection - Passive Dosimeter, Sorbent Tube, TedlarTM Bag (or Equivalent) |  | Per Sample | 0 | [10 empty] | FALSE
8-10. | Vapor/Ambient Air Sample Collection - SUMMATM Canister (or Equivalent) |  | Per Sample | 0 | [10 empty] | FALSE
8-11. | Electronic Data Deliverables (EDD) |  | Per Sampling Event | 3 |  |  | 1 | 1 | 1
8-12. | Survey Latitude/Longitude of Existing Monitor Wells |  | Per Well | 0
8-13. | Survey Latitude/Longitude of New Monitor Wells |  | Per Well | 0
8-14 | Encore (25 gram) for SPLP Soil Sample Collection: [Per Encore]. The cost will include the 25 gram Encore samples submitted to the laboratory for SPLP testing and the 25 gram Encore samples collected in the field but not submitted to the laboratory for testing (discarded). |  | Per Sample | 3 |  |  | 1 | 1 | 1
9. | LABORATORY ANALYSIS | [13 empty] | FALSE
9.A. | SOIL/SEDIMENT ANALYSIS | [13 empty] | FALSE
9-1. | Soil, Used Oil/Unknown Product Group-Table D of Ch. 62-780, F.A.C., except for non-Priority Pollutant Organics (Multiple Methods) |  | Per Sample | 1 |  |  | 1 | [7 empty] | TRUE
9-2. | Soil, BTEX + MTBE (EPA 8021 or EPA 8260) |  | Per Sample | 1 |  |  | 1 | [7 empty] | TRUE
9-3. | Soil, Volatile Organic Halocarbons (EPA 8021 or EPA 8260) |  | Per Sample | 1 |  |  | 1 | [7 empty] | TRUE
9-4. | Soil, BTEX + MTBE + VOHs (EPA 8021 or EPA 8260) |  | Per Sample | 1 |  |  | 1 | [7 empty] | TRUE
9-5. | Soil, Polycyclic Aromatic Hydrocarbons (EPA 8270 or EPA 8310) |  | Per Sample | 1 |  |  | 1 | [7 empty] | TRUE
9-6. | Soil, Priority Pollutant Volatile Organics (EPA 8260) |  | Per Sample | 1 |  |  | 1 | [7 empty] | TRUE
9-7. | Soil, Priority Pollutant Extractable Organics-Base Neutral and Acid Extractables (EPA 8270 list [e.g., EPA 8081/8082 + EPA 8270]) |  | Per Sample | 1 |  |  | 1 | [7 empty] | TRUE
9-8. | Soil, Total Recoverable Petroleum Hydrocarbons (FL-PRO) |  | Per Sample | 1 |  |  | 1 | [7 empty] | TRUE
9-8.a. | Soil, TRPH Fractionation (MADEP-EPH/VPH Method or TPHCWG Direct Method) |  | Per Sample | 1 |  |  | 1
9-9. | Soil, PCBs [or Aroclors] (EPA 8082) |  | Per Sample | 0 | [10 empty] | FALSE
9-10. | Soil, 8 RCRA Metals (EPA 6010 or EPA 6020 [Arsenic, Barium, Cadmium, Chromium. Lead, Silver] and EPA 6020 or EPA 7471 [Mercury]) |  | Per Sample | 1 |  |  | 1 | [7 empty] | TRUE
9-11. | Soil, Arsenic (EPA 6010 or EPA 6020) |  | Per Sample | 1 |  |  | 1 | [7 empty] | TRUE
9-12. | Soil, Cadmium (EPA 6010 or EPA 6020) |  | Per Sample | 1 |  |  | 1 | [7 empty] | TRUE
9-13. | Soil, Chromium (EPA 6010 or EPA 6020) |  | Per Sample | 1 |  |  | 1 | [7 empty] | TRUE
9-14. | Soil, Lead (EPA 6010 or EPA 6020) |  | Per Sample | 1 |  |  | 1 | [7 empty] | TRUE
9-15. | Soil, Toxicity Characteristic Leaching Procedure-Extraction Only (EPA 1311) |  | Per Sample | 1 |  |  | 1 | [7 empty] | TRUE
9-16. | Soil, Synthetic Precipitation Leaching Procedure-Extraction Only (EPA1312) |  | Per Sample | 1 |  |  | 1 | [7 empty] | TRUE
9-17. | Soil, Organic Carbon, Total (EPA 9060 or Walkey-Black) |  | Per Sample | 0 | [10 empty] | FALSE
9-18. | Soil, Dry Bulk Density (ASTM D1556-07, ASTM D2167-08, ASTM D2922-01, -04, -04e, -96e1 or ASTM D2937-10) |  | Per Sample | 0 | [10 empty] | FALSE
9-19. | Soil, Moisture Content (ASTM D2216-10) |  | Per Sample | 0 | [10 empty] | FALSE
9-20. | Soil, Texture, (See Gee 7 Bauder [1966]) |  | Per Sample | 0 | [10 empty] | FALSE
9-21. | Soil, GC/MS Full Scan, Alkanes, Isoalkanes, Cycloalkanes, Aromatics, Bicyclane, Sterane, and Terpane Biomarkers (ASTM D5739 High Resolution GC/MS) |  | Per Sample | 0 | [10 empty] | FALSE
9-22. | Soil, Gasoline Hydrocarbon Composition, Gasoline PIANO (paraffins, isoparaffins, aromatics, naphthenes and olefins) (EPA 8260Mod, High Resolution GC/MS) |  | Per Sample | 0 | [10 empty] | FALSE
9-23. | Soil, 5 Fuel Oxygenates, MTBE, DIPE, TAME, ETBE and TBA (EPA 8260Mod, High Resolution GC/MS) |  | Per Sample | 0 | [10 empty] | FALSE
9-24. | Soil, C10-C40 Alkane Fingerprint, N-Alkanes and Isoalkanes (ASTM D3328 GC/MS) |  | Per Sample | 0 | [10 empty] | FALSE
9.B. | WATER ANALYSIS | [13 empty] | FALSE
9-25. | Water, Gasoline/Kerosene Analytical Group-Table B of Ch. 62-780, F.A.C. (Multiple Methods) |  | Per Sample | 3 |  |  | 1 | 1 | 1 | [5 empty] | TRUE
9-26. | Water, Used Oil/Unknown Product Group-Table C of Ch. 62-780, F.A.C., except for non-Priority Pollutant Organics (Multiple Methods) |  | Per Sample | 3 |  |  | 1 | 1 | 1 | [5 empty] | TRUE
9-27. | Water, BTEX + MTBE (EPA 602, EPA 624, EPA 8021 or EPA 8260) |  | Per Sample | 3 |  |  | 1 | 1 | 1 | [5 empty] | TRUE
9-28. | Water, Volatile Organic Halocarbons, except EDB (EPA 8021 or EPA 8260) |  | Per Sample | 3 |  |  | 1 | 1 | 1 | [5 empty] | TRUE
9-29. | Water, BTEX + MTBE + VOHs (EPA 601/602, EPA 624, EPA 6021 or EPA 8260) |  | Per Sample | 3 |  |  | 1 | 1 | 1 | [5 empty] | TRUE
9-30. | Water, Polycyclic Aromatic Hydrocarbons, including 1-methylnaphthalene + 2-methylnaphthalene (EPA 610 [HPLC], EPA 625, EPA 8270 or EPA 8310) |  | Per Sample | 3 |  |  | 1 | 1 | 1 | [5 empty] | TRUE
9-31. | Water, EDB [1,2-dibromoethane or ethylene dibromide] (EPA 504.1 or EPA 8011) |  | Per Sample | 3 |  |  | 1 | 1 | 1 | [5 empty] | TRUE
9-31.a. | Water, EDB [1,2-dibromoethane or ethylene dibromide] (EPA 8260 SIM) |  | Per Sample | 3 |  |  | 1 | 1 | 1
9-32. | Water, Priority Pollutant Volatile Organics [for NPDES purposes only] (EPA 624) |  | Per Sample | 0 | [10 empty] | FALSE
9-33. | Water, Priority Pollutant Volatile Organics (EPA 8260) |  | Per Sample | 0 | [10 empty] | FALSE
9-34. | Water, Priority Pollutant Extractable Organics-Base Neutral and Acid Extractables [for NPDES purposes only] (EPA 625 list [e.g., EPA 608 + EPA 625]) |  | Per Sample | 0 | [10 empty] | FALSE
9-35. | Water, Priority Pollutant Extractable Organics-Base Neutral and Acid Extractables (EPA 8270 list [e.g., EPA 8081/8082 + EPA 8270 or EPA 608 + EPA 8270) |  | Per Sample | 0 | [10 empty] | FALSE
9-36. | Water, Total Recoverable Petroleum Hydrocarbons (FL-PRO) |  | Per Sample | 3 |  |  | 1 | 1 | 1 | [5 empty] | TRUE
9-37. | Water, PCBs [or Aroclors] (EPA 608 or EPA 8082) |  | Per Sample | 0 | [10 empty] | FALSE
9-38. | Water, Arsenic, Total (EPA 200.7, EPA 200.8, EPA 6010 or EPA 6020) |  | Per Sample | 3 |  |  | 1 | 1 | 1 | [5 empty] | TRUE
9-39. | Water, Cadmium, Total (EPA 200.7, EPA 200.8, EPA 6010 or EPA 6020) |  | Per Sample | 0 | [10 empty] | FALSE
9-40. | Water, Chromium, Total (EPA 200.7, EPA 200.8, EPA 6010 or EPA 6020) |  | Per Sample | 0 | [10 empty] | FALSE
9-41. | Water, Lead, Total (EPA 200.7, EPA 200.8, EPA 6010 or EPA 6020) |  | Per Sample | 3 |  |  | 1 | 1 | 1 | [5 empty] | TRUE
9-41.a. | Water, Dissolved Lead (includes filter appropriate to sample method - EPA 200.7, 200.9, 6010B, or 7380) |  | Per Sample | 3 |  |  | 1 | 1 | 1
9-42. | Water, Mercury, Total (EPA 245.1, EPA 6020 or EPA 7470) |  | Per Sample | 0 | [10 empty] | FALSE
9-43. | Water, Calcium, Total (EPA 200.7, EPA 6010 or EPA 6020) |  | Per Sample | 0 | [10 empty] | FALSE
9-44. | Water, Iron, Total (EPA 200.7, EPA 6010 or EPA 6020) |  | Per Sample | 3 |  |  | 1 | 1 | 1 | [5 empty] | TRUE
9-44.a. | Water, Dissolved Iron (includes filter appropriate to sample method - EPA 200.7, 200.9, 6010B, or 7380) |  | Per Sample | 3 |  |  | 1 | 1 | 1
9-45. | Water, Magnesium, Total (EPA 200.7, EPA 6010 or EPA 6020) |  | Per Sample | 0 | [10 empty] | FALSE
9-46. | Water, Manganese, Total (EPA 200.7, EPA 200.8, EPA 6010 or EPA 6020) |  | Per Sample | 0 | [10 empty] | FALSE
9-47. | Water, Potassium, Total (EPA 200.7, EPA 6010 or EPA 6020) |  | Per Sample | 0 | [10 empty] | FALSE
9-48. | Water, Sodium, Total (EPA 200.7, EPA 6010 or EPA 6020) |  | Per Sample | 0 | [10 empty] | FALSE
9-49. | Water, Alkalinity [as CaCO3] (EPA 310.2 or SM 2320 B) |  | Per Sample | 0 | [10 empty] | FALSE
9-50. | Water, Ammonia [as N] (EPA 350.1, SM 4500-NH3 C, SM 4500-NH3 D, SM 4500-NH3 G or SM 4500-NH3 H) |  | Per Sample | 0 | [10 empty] | FALSE
9-51. | Water, Chloride (EPA 300.0, EPA 9056, EPA 9251, EPA 9053, SM 4500CI B, SM 4500CI C or SM 4500CI E) |  | Per Sample | 0 | [10 empty] | FALSE
9-52. | Water, Hardness, Total [as CaCO3] (SM 2340 B or SM 2340 C) |  | Per Sample | 0 | [10 empty] | FALSE
9-53. | Water, Nitrate [as N] (EPA 300.0 or EPA 353.2) |  | Per Sample | 0 | [10 empty] | FALSE
9-54. | Water, Nitrate-Nitrite [as N] (EPA 300.0, EPA 353.2, SM 4500-NO3 E or SM 4500-NO3 F) |  | Per Sample | 0 | [10 empty] | FALSE
9-55. | Water, Nitrite [as N] (EPA 300.0, EPA 300.1, SM 4500-NO2 B or SM 4500-NO3 F) |  | Per Sample | 0 | [10 empty] | FALSE
9-56. | Water, Organic Carbon, Total (SM 5310 B, SM 5310 C or EPA 9060) |  | Per Sample | 0 | [10 empty] | FALSE
9-57. | Water, Orthophosphate [as P] (EPA 300.0, EPA 300.1, EPA 365.1, EPA 365.3, EPA 9056, SM 4500-PE or SM 4500-PF) |  | Per Sample | 0 | [10 empty] | FALSE
9-58. | Water, Residue-filterable [Total Dissolved Solids] (SM 2540 C) |  | Per Sample | 0 | [10 empty] | FALSE
9-59. | Water, Residue-nonfilterable [Total Suspended Solids] (SM 2540 D) |  | Per Sample | 0 | [10 empty] | FALSE
9-60. | Water, Sulfate (ASTM D516-02, ASTM D516-90, EPA 300.0, EPA 300.1, EPA 375.2, EPA 9038, EPA 9056 or SM 4500-SO4 C) |  | Per Sample | 0 | [10 empty] | FALSE
9-61. | Water, Heterotrophic Plate Count (SM 9215 B) |  | Per Sample | 0 | [10 empty] | FALSE
9-62. | Water, Acute Bioassay-96 Hour, Freshwater, Vertebrate/Invertebrate [Vertebrate: Pimephales promelas or Cyprinella leedsi/Invertebrate: Ceriodaphnia dubia] (EPA 2000.0/2002.0) |  | Per Sample | 0 | [10 empty] | FALSE
9-63. | Water, Acute Bioassay-96 Hour, Estuarine + Marine, Vertebrate/Invertebrate [Vertebrate: Menidia beryllina, Meridia menidia or Menida peninsulae/Invertebrate: Mysidopsis bahia] (EPA 2006.0/2007.0) |  | Per Sample | 0 | [10 empty] | FALSE
9-64. | Water, GC/MS Full Scan, Alkanes, Isoalkanes, Cycloalkanes, Aromatics, Bicyclane, Sterane, and Terpane Biomarkers (ASTM D5739 High Resolution GC/MS) |  | Per Sample | 0 | [10 empty] | FALSE
9-65. | Water, Gasoline Hydrocarbon Composition, Gasoline PIANO [paraffins, isoparaffins, aromatics, naphthenes and olefins] (EPA 8260Mod, High Resolution GC/MS) |  | Per Sample | 0 | [10 empty] | FALSE
9-66. | Water, 5 Fuel Oxygenates, MTBE, DIPE, TAME, ETBE and TBA (EPA 8260Mod, High Resolution GC/MS) |  | Per Sample | 0 | [10 empty] | FALSE
9-67. | Water, C10-C40 Alkane Fingerprint, N-Alkanes and Isoalkanes (ASTM D3328 GC/MS) |  | Per Sample | 0 | [10 empty] | FALSE
9-78. | Water, BTEX/MTBE + Naphthalene (EPA 8260) |  | Per Sample | 0
9-79. | Water, EDC [1,2-dichloroethane] (EPA Method 8021 or 8260) |  | Per Sample | 0
9-80. | Water, Methane (EPA SOP RSK-175) |  | Per Sample | 0
9.C. | AIR ANALYSIS | [13 empty] | FALSE
9-68. | Air, Total Petroleum Hydrocarbons (EPA Method 18 or TO-3) |  | Per Sample | 2 |  |  |  | 1 | 1 | [5 empty] | TRUE
9-69. | Air, Volatile Organic Aromatics (EPA Method TO-15) |  | Per Sample | 0 | [10 empty] | FALSE
9-70. | Air, Polycyclic Aromatic Hydrocarbons (EPA Method TO-13) |  | Per Sample | 0 | [10 empty] | FALSE
9-71. | Air, Volatile Organic Compounds (EPA Method TO-17) |  | Per Sample | 0 | [10 empty] | FALSE
9.D. | PRODUCT ANALYSIS | [13 empty] | FALSE
9-72. | Product, C3-C44 Hydrocarbon Fingerprint, Gasoline PIANO [paraffins, isoparaffins, aromatics, naphthenes and olefins], alkanes and isoalkanes (ASTM D3328 High Resolution GC/FID) |  | Per Sample | 0 | [10 empty] | FALSE
9-73. | Product, GC/MS Full Scan, alkanes, isoalkanes, cycloalkanes, aromatics, bicyclane, sterane, and terpane biomarkers (ASTM D5739 High Resolution GC/MS) |  | Per Sample | 0 | [10 empty] | FALSE
9.E. | OTHER ANALYSIS | [13 empty] | FALSE
9-74. | Other Analysis, Not Otherwise Specified |  | Reimbursable* | 0 | [10 empty] | FALSE
9-75. | Additional Laboratory Charge for 7 Day Turnaround. The quoted price should be a total of all additional fees associated with all analysis listed in the scope requiring 7 Day Turnaround. If needed, enter "1" into Task 1, this will be a reimbursable when tasked utilizing the dollars as the number of units. |  | Reimbursable* | 0 | [10 empty] | FALSE
9-76. | Additional Laboratory Charge for 3 Day Turnaround. The quoted price should be a total of all additional fees associated with all analysis listed in the scope requiring 3 Day Turnaround. If needed, enter "1" into Task 1, this will be a reimbursable when tasked utilizing the dollars as the number of units. |  | Reimbursable* | 0 | [10 empty] | FALSE
9-77. | Additional Laboratory Charge for 1 Day Turnaround. The quoted price should be a total of all additional fees associated with all analysis listed in the scope requiring 1 Day Turnaround. If needed, enter "1" into Task 1, this will be a reimbursable when tasked utilizing the dollars as the number of units. |  | Reimbursable* | 0 | [10 empty] | FALSE
10. | SOIL SOURCE REMOVAL RELATED | [13 empty] | FALSE
10-1. | Sheet Piling for ≤ 20 feet deep excavation (per square foot) |  | Per Sq. Foot/Day | 0 | [10 empty] | FALSE
10-1.a | Sheet Piling Installation for ≤ 20 feet deep Excavation |  | Per Sq. Foot | 0 | [10 empty] | FALSE
10.1.b | Sheet Piling Rental for ≤ 20 feet deep Excavation |  | Per Sq. Foot/Day | 0 | [10 empty] | FALSE
10.1.c | Sheet Piling Rental for ≤ 20 feet deep Excavation |  | Per Sq. Foot/Week | 0 | [10 empty] | FALSE
10.1.d | Sheet Piling Rental for ≤ 20 feet deep Excavation |  | Per Sq. Foot/Month | 0 | [10 empty] | FALSE
10-2. | Sheet Piling for ≤ 20 feet deep excavation (per square foot) |  | Per Sq. Foot/Week | 0 | [10 empty] | FALSE
10-2.a | Sheet Piling Installation for > 20 feet deep Excavation |  | Per Sq. Foot | 0 | [10 empty] | FALSE
10.2.b | Sheet Piling Rental for > 20 feet deep Excavation |  | Per Sq. Foot/Day | 0
10.2.c | Sheet Piling Rental for > 20 feet deep Excavation |  | Per Sq. Foot/Week | 0
10.2.d | Sheet Piling Rental for > 20 feet deep Excavation |  | Per Sq. Foot/Month | 0
10-3. | Sheet Piling for ≤ 20 feet deep excavation (per square foot) |  | Per Sq. Foot/Month | 0
10-4. | Sheet Piling for > 20 feet deep excavation (per square foot) |  | Per Sq. Foot/Day | 0
10-5. | Sheet Piling for > 20 feet deep excavation (per sqyuare foot) |  | Per Sq. Foot/Week | 0
10-6. | Sheet Piling for > 20 feet deep excavation (per square foot) |  | Per Sq. Foot/Month | 0
10-7. | Conventional Soil Excavation and Loading ≤ 300 cubic yards |  | Per Cubic Yard | 0
10-8. | Conventional Soil Excavation and Loading > 300 cubic yards |  | Per Cubic Yard | 0
10-9. | LDA Excavation and Loading Without Casing ≤ 300 cubic yards |  | Per Cubic Yard | 0
10-10. | LDA Excavation and Loading Without Casing > 300 cubic yards |  | Per Cubic Yard | 0 | [10 empty] | FALSE
10-11.a. | LDA Excavation and Loading With Surface Casing ≤ 300 cubic yards |  | Per Cubic Yard | 0 | [10 empty] | FALSE
10-11.b. | LDA Excavation and Loading With Driven Casing < 300 cubic yards |  | Per Cubic Yard | 0 | [10 empty] | FALSE
10-12.a. | LDA Excavation and Loading With Surface Casing > 300 cubic yards |  | Per Cubic Yard | 0 | [10 empty] | FALSE
10-12.b. | LDA Excavation and Loading With Driven Casing > 300 cubic yards |  | Per Cubic Yard | 0 | [10 empty] | FALSE
10-13. | Flowable Fill Concrete and Installation |  | Per Cubic Yard | 0 | [10 empty] | FALSE
10-14. | Clean Backfill Material, Compaction and Testing (includes transport) ≤ 300 cubic yards |  | Per Cubic Yard | 1 |  | 1 | [8 empty] | TRUE
10-15. | Clean Backfill Material, Compaction and Testing (includes transport) > 300 cubic yards |  | Per Cubic Yard | 1 |  | 1 | [8 empty] | TRUE
10-15.a. | Clean Overburden Used As Backfill, Compaction and Testing ≤ 300 cubic yards |  | Per Cubic Yard | 0 | [10 empty] | FALSE
10-15.b. | Clean Overburden Used As Backfill, Compaction and Testing > 300 cubic yards |  | Per Cubic Yard | 0 | [10 empty] | FALSE
10-16. | Pea Gravel |  | Per Ton | 1 |  | 1 | [8 empty] | TRUE
10-17. | #57 Stone |  | Per Ton | 0 | [10 empty] | FALSE
10-18. | Dewatering System, up to 12 well points (includes installation) |  | Per Day | 0 | [10 empty] | FALSE
10-19. | Additional Dewatering System Well Points (2) (includes installation) |  | Per Day | 0 | [10 empty] | FALSE
10-20. | Dewatering System, up to 12 well points (includes installation) |  | Per Week | 0 | [10 empty] | FALSE
10-21. | Additional Dewatering System Well Points (2) (includes installation) |  | Per Week | 0 | [10 empty] | FALSE
10-22. | Dewatering System, up to 12 well points (includes installation) |  | Per Month | 0 | [10 empty] | FALSE
10-23. | Additional Dewatering System Well Points (2) (includes installation) |  | Per Month | 0 | [10 empty] | FALSE
11. | PETROLEUM STORAGE TANK REMOVAL AND DISPOSAL | [13 empty] | FALSE
11-1. | Remove and Dispose Petroleum Storage Tank - ≤ 1,000 gal. capacity |  | Per Tank | 0 | [10 empty] | FALSE
11-2. | Remove and Dispose Petroleum Storage Tank - > 1,000 to 5,000 gal. capacity |  | Per Tank | 0 | [10 empty] | FALSE
11-3 | Remove and Dispose Petroleum Storage Tank - > 5,000 to 10,000 gal. capacity |  | Per Tank | 0 | [10 empty] | FALSE
11-4. | Remove and Dispose Petroleum Storage Tank - > 10,000 gal. capacity |  | Per Tank | 0 | [10 empty] | FALSE
12. | DEBRIS, WASTE AND PRODUCT REMOVAL AND DISPOSAL | [13 empty] | FALSE
12-1. | Removal and Loading of Asphalt and/or Concrete - up to 4 inch thickness |  | Per Square Foot | 1 |  | 1 | [8 empty] | TRUE
12-2. | Additional Removal/Loading Cost for Concrete - > 4 inch thickness |  | Per Square Foot | 1 |  | 1 | [8 empty] | TRUE
12-3. | Loading, Transport and Disposal/Recycle Clean Overburden |  | Per Ton | 1 |  | 1 | [8 empty] | TRUE
12-4. | Transport and Disposal of Clean Concrete |  | Per Ton | 1 |  | 1 | [8 empty] | TRUE
12-5. | Transport and Disposal of Mixed Debris |  | Per Ton | 1 |  | 1 | [8 empty] | TRUE
12-6. | Transport and Disposal of Petroleum Impacted Soil (includes drum) |  | Per Drum | 2 |  | 1 | 1 | [7 empty] | TRUE
12-7. | Transport Petroleum Impacted Soil (bulk) ≤ 100 miles |  | Per Ton | 1 |  | 1 | [8 empty] | TRUE
12-8. | Transport Petroleum Impacted Soil (bulk) > 100 miles |  | Per Ton | 1 |  | 1 | [8 empty] | TRUE
12-9. | Disposal of Petroleum Impacted Soil at a Landfill (bulk) ≤ 450 tons |  | Per Ton | 1 |  | 1 | [8 empty] | TRUE
12-10. | Disposal of Petroleum Impacted Soil at a Landfill (bulk) > 450 tons |  | Per Ton | 1 |  | 1 | [8 empty] | TRUE
12-11. | Disposal of Petroleum Impacted Soil at a Thermal Treatment Facility (bulk) ≤ 450 tons |  | Per Ton | 1 |  | 1 | [8 empty] | TRUE
12-12. | Disposal of Petroleum Impacted Soil at a Thermal Treatment Facility (bulk) > 450 tons |  | Per Ton | 1 |  | 1 | [8 empty] | TRUE
12-13. | Transport and Disposal of Petroleum Contact Water (includes drum) |  | Per Drum | 3 |  |  | 1 | 1 | 1 | [5 empty] | TRUE
12-14. | Transport and Disposal of Petroleum Contact Water (bulk) |  | Per Gallon | 0 | [10 empty] | FALSE
12-15. | Transport and Disposal of Petroleum Product (includes drum) |  | Per Drum | 0 | [10 empty] | FALSE
12-16. | Transport and Disposal of Petroleum Product (bulk) |  | Per Gallon | 0 | [10 empty] | FALSE
12-17. | Delivery, Pick Up and Rental of 20 Cubic Yard Roll-Off Container |  | Per Week | 1 |  | 1
12-18. | Additional Rental of 20 Cubic Yard Roll-Off Container |  | Per Week | 1 |  | 1
13. | RESURFACING | [13 empty] | FALSE
13-1. | Asphalt Paving - 2 inch thickness (includes sub-base) |  | Per Square Foot | 1 |  | 1 | [8 empty] | TRUE
13-2. | Asphalt Paving - additional 1 inch thickness |  | Per Square Foot | 1 |  | 1 | [8 empty] | TRUE
13-3. | Concrete Paving - 4 inch thickness (includes sub-base) |  | Per Square Foot | 1 |  | 1 | [8 empty] | TRUE
13-4. | Concrete Paving - additional 1 inch thickness |  | Per Square Foot | 1 |  | 1 | [8 empty] | TRUE
13-5. | Crushed Lime Rock Cover - 2 inch thickness |  | Per Square Foot | 0 | [10 empty] | FALSE
13-6. | Grass - Sod |  | Per Square Foot | 1 |  | 1 | [8 empty] | TRUE
13-7. | Grass - Seed and Mulch |  | Per Square Foot | 0 | [10 empty] | FALSE
14. | IN-SITU INJECTION | [13 empty] | FALSE
14-1. | Direct Push Boring with In-Situ Injection |  | Per Foot | 1 |  | 1 | [8 empty] | TRUE
14-1.a. | Direct Push Boring with In-Situ Injection |  | Per Day | 1 |  | 1
14-2. | In-Situ Injection Into Existing Well/Treatment Point |  | Per Injection Point | 1 |  | 1 | [8 empty] | TRUE
14-2.a. | In-Situ Injection Into Existing Well/Treatment Point |  | Per Day | 1 |  | 1
14-3. | Materials to be Injected |  | Reimbursable* | 1 |  | 1 | [8 empty] | TRUE
14-4. | Groundwater Injection System (not by direct push) |  | Per Week | 1 |  | 1
14-5. | Groundwater Injection System (not by direct push) |  | Per Month | 1 |  | 1
15. | REMEDIAL ACTION CONSTRUCTION | [13 empty] | FALSE
15.A. | TRENCHING | [13 empty] | FALSE
15-1. | Trenching and Installation of Plumbing (and Electrical) Lines in Trench - up to 8 plumbing lines |  | Per Linear Foot | 1 |  | 1 | [8 empty] | TRUE
15-1.a. | Trenching and Installation of 1-10 Plumbing (and Electrical) Lines in Trench |  | Per Linear Foot of Trench | 1 |  | 1
15-1.b. | Trenching and Installation of 11 - 20 Lines |  | Per Linear Foot of Trench | 1 |  | 1
15-1.c. | Trenching and Installation of 21 - 30 Lines |  | Per Linear Foot of Trench | 1 |  | 1
15-1.d. | Trenching and Installation of Additional 1-10 Lines Greater Than 30 Lines |  | Per Linear Foot of Trench | 1 |  | 1
15-2. | Trenching and Installation - Additional 2 plumbing lines |  | Per Linear Foot | 1 |  | 1
15-2.a. | Installation of Plumbing (and Electrical) Lines Above Ground: Per Linear Foot of Piping. Electrical lines are not counted in determination of costs. |  | Per Foot | 1 |  | 1
15-3. | Plumbing and Electrical Materials/Equipment Installed in Trench (If FDEP authorizes, submit quote(s) with Change Order) |  | Reimbursable* | 1 |  | 1
15-3.a. | Traffic Bearing Trench Plates (materials) |  | Reimbursable* | 1 |  | 1 | [8 empty] | TRUE
15-3.b. | Infiltration Gallery Installation |  | Reimbursable* | 1 |  | 1 | [8 empty] | TRUE
15.B. | REMEDIATION SYSTEM INTEGRATION AND STARTUP | [13 empty] | FALSE
15-4. | System Installation/Integration/Startup - 1 technology component - up to 8 recovery/treatment points |  | Per Integration / Startup | 1 |  |  |  | 1 | [6 empty] | TRUE
15-4.a | System Installation/Integration/Startup - 1 technology component - 1-10 recovery/treatment points |  | Per Startup | 1 |  |  |  | 1
15-4.b | System Installation/Integration/Startup - 1 technology component - 11-20 recovery/treatment points |  | Per Startup | 1 |  |  |  | 1
15.4.c | System Installation/Integration/Startup - 1 technology component - 21-30 recovery/treatment points |  | Per Startup | 1 |  |  |  | 1
15.4.d | System Installation/Integration/Startup - 1 technology component - 1-10 additional recovery/treatment points greater than 30. This item is used in conjunction with 15.4.c when needed. |  | Per Startup | 1 |  |  |  | 1
15-5. | System Installation/Integration/Startup – Addition of 1 technology component |  | Per Additional Tech Component | 1 |  |  |  | 1
15-6. | System Installation/Integration/Startup – Addition of 2 recovery/treatment points |  | Per 2 Recovery / Treatment Points | 1 |  |  |  | 1
15-7. | Compound Construction/fencing (materials) |  | Reimbursable* | 1 |  |  |  | 1
15-8. | Utility Drop |  | Reimbursable* | 1 |  |  |  | 1
15-9. | Utility Connection |  | Reimbursable* | 1 |  |  |  | 1 | [6 empty] | TRUE
15-10. | Utility Disconnect |  | Reimbursable* | 1 |  |  |  | 1 | [6 empty] | TRUE
16. | REMEDIAL ACTION - PACKAGED WORK SCOPES (Including Remediation System Equipment) | [13 empty] | FALSE
16.A. | PILOT TEST PACKAGES (Including Remediation System Equipment) | [13 empty] | FALSE
16-1. | Groundwater Recovery System Pilot Test - 8 hours |  | Per Test | 0 | [10 empty] | FALSE
16-2. | Groundwater Recovery System Pilot Test - Additional Time |  | Per 2 Hrs | 0 | [10 empty] | FALSE
16-3. | Air Sparging or Biosparging Pilot Test - 8 hours |  | Per Test | 0 | [10 empty] | FALSE
16-4. | Air Sparging or Biosparging Pilot Test - Additional Time |  | Per 2 Hrs | 0 | [10 empty] | FALSE
16-5. | Vapor Extraction Pilot Test - 8 hours |  | Per Test | 0 | [10 empty] | FALSE
16-6. | Vapor Extraction Pilot Test - Additional Time |  | Per 2 Hrs | 0 | [10 empty] | FALSE
16-7. | Vapor Extraction/Aquifer Pumping Test - 8 hours |  | Per Test | 0 | [10 empty] | FALSE
16-8. | Vapor Extraction/Aquifer Pumping Test - Additional Time |  | Per 2 Hrs | 0 | [10 empty] | FALSE
16-9. | Air Sparging/Vapor Extraction Pilot Test - 8 hours |  | Per Test | 0 | [10 empty] | FALSE
16-10. | Air Sparging/Vapor Extraction Pilot Test - Additional Time |  | Per 2 Hrs | 0 | [10 empty] | FALSE
16-11. | Multi-Phase Pilot Test - 8 hours |  | Per Test | 0 | [10 empty] | FALSE
16-12. | Multi-Phase Pilot Test - Additional Time |  | Per 2 Hrs | 0 | [10 empty] | FALSE
16-13. | Air Sparging/Multiphase Extraction Pilot Test - 8 hours |  | Per Test | 0
16-14. | Air Sparging/Multiphase Extraction Pilot Test - Additional Time |  | Per 2 Hours | 0
16.B. | SHORT TERM/EPISODIC SYSTEM OPERATION PACKAGES (Including Remediation System Equipment) | [13 empty] | FALSE
16-17. | Groundwater Treatment System Package - Medium |  | Per Day | 1 |  |  |  |  | 1 | [5 empty] | TRUE
16-18. | Groundwater Treatment System Package - Medium |  | Per Week | 1 |  |  |  |  | 1 | [5 empty] | TRUE
16-19. | Air Sparge System Package - Medium |  | Per Day | 1 |  |  |  |  | 1 | [5 empty] | TRUE
16-20. | Air Sparge System Package - Medium |  | Per Week | 1 |  |  |  |  | 1 | [5 empty] | TRUE
16-21. | AS/SVE System Package - Medium |  | Per Day | 1 |  |  |  |  | 1 | [5 empty] | TRUE
16-22. | AS/SVE System Package - Medium |  | Per Week | 1 |  |  |  |  | 1 | [5 empty] | TRUE
16-23. | MPE System Package - Medium |  | Per Day | 1 |  |  |  |  | 1 | [5 empty] | TRUE
16-24. | MPE System Package - Medium |  | Per Week | 1 |  |  |  |  | 1 | [5 empty] | TRUE
16-25. | AS/MPE System Package - Medium |  | Per Day | 1 |  |  |  |  | 1
16-26. | AS/MPE System Package - Medium |  | Per Week | 1 |  |  |  |  | 1
16-27. | SVE System Package - Medium |  | Per Day | 1 |  |  |  |  | 1
16-28. | SVE System Package - Medium |  | Per Week | 1 |  |  |  |  | 1
17. | MONTHLY REMEDIATION SYSTEM O&M PACKAGED WORK SCOPES (Excluding Remediation System Equipment) | [13 empty] | FALSE
17-1. | System O&M Package - Small |  | Per Month | 3 |  |  |  |  | 3 | [5 empty] | TRUE
17-2. | System O&M Package - Medium |  | Per Month | 3 |  |  |  |  | 3 | [5 empty] | TRUE
17-3. | System O&M Package - Large |  | Per Month | 3 |  |  |  |  | 3 | [5 empty] | TRUE
17-4. | System O&M Package - Extra Large |  | Per Month | 3 |  |  |  |  | 3 | [5 empty] | TRUE
17-5. | Supplemental System O&M Package - Add Thermox or Catox Treatment |  | Per Month | 3 |  |  |  |  | 3 | [5 empty] | TRUE
18. | REMEDIAL ACTION SYSTEM/EQUIPMENT USE (Equipment Only, Excluding O&M) | [13 empty] | FALSE
18-1. | Medium Holding Tank - 2,000 to 6,000 gal. capacity - Short Term ≤ 6 mos. |  | Per Month | 3 |  |  |  |  | 3 | [5 empty] | TRUE
18-2. | Medium Holding Tank - 2,000 to 6,000 gal. capacity - Long Term > 6 mos. |  | Per Month | 3 |  |  |  |  | 3 | [5 empty] | TRUE
18-3. | Large Holding Tank > 6,000 to 10,000 gal. capacity - Short Term ≤ 6 mos. |  | Per Month | 3 |  |  |  |  | 3 | [5 empty] | TRUE
18-4. | Large Holding Tank > 6,000 to 10,000 gal. capacity - Long Term > 6 mos. |  | Per Month | 3 |  |  |  |  | 3 | [5 empty] | TRUE
18-5. | Groundwater Treatment System - Stand Alone Small - Short Term ≤ 6 mos. |  | Per Month | 3 |  |  |  |  | 3 | [5 empty] | TRUE
18-6. | Groundwater Treatment System - Stand Alone Small - Long Term > 6 mos. |  | Per Month | 3 |  |  |  |  | 3 | [5 empty] | TRUE
18-7. | Groundwater Treatment System - Stand Alone Medium - Short Term ≤ 6 mos. |  | Per Month | 3 |  |  |  |  | 3 | [5 empty] | TRUE
18-8. | Groundwater Treatment System - Stand Alone Medium - Long Term > 6 mos. |  | Per Month | 3 |  |  |  |  | 3 | [5 empty] | TRUE
18-9. | Groundwater Treatment System - Stand Alone Large - Short Term ≤ 6 mos. |  | Per Month | 3 |  |  |  |  | 3 | [5 empty] | TRUE
18-10. | Groundwater Treatment System - Stand Alone Large - Long Term > 6 mos. |  | Per Month | 3 |  |  |  |  | 3 | [5 empty] | TRUE
18-11. | Air Sparge System - Small - Short Term ≤ 6 mos. |  | Per Month | 3 |  |  |  |  | 3 | [5 empty] | TRUE
18-12. | Air Sparge System - Small - Long Term > 6 mos. |  | Per Month | 3 |  |  |  |  | 3 | [5 empty] | TRUE
18-13. | Air Sparge System - Medium - Short Term ≤ 6 mos. |  | Per Month | 3 |  |  |  |  | 3 | [5 empty] | TRUE
18-14. | Air Sparge System - Medium - Long Term > 6 mos. |  | Per Month | 3 |  |  |  |  | 3 | [5 empty] | TRUE
18-15. | Air Sparge System - Large - Short Term ≤ 6 mos. |  | Per Month | 3 |  |  |  |  | 3 | [5 empty] | TRUE
18-16. | Air Sparge System - Large - Long Term > 6 mos. |  | Per Month | 3 |  |  |  |  | 3 | [5 empty] | TRUE
18-17. | AS/SVE System - Small - Short Term ≤ 6 mos. |  | Per Month | 3 |  |  |  |  | 3 | [5 empty] | TRUE
18-18. | AS/SVE System - Small - Long Term > 6 mos. |  | Per Month | 3 |  |  |  |  | 3 | [5 empty] | TRUE
18-19. | AS/SVE System - Medium - Short Term ≤ 6 mos. |  | Per Month | 3 |  |  |  |  | 3 | [5 empty] | TRUE
18-20. | AS/SVE System - Medium - Long Term > 6 mos. |  | Per Month | 3 |  |  |  |  | 3 | [5 empty] | TRUE
18-21. | AS/SVE System - Large - Short Term ≤ 6 mos. |  | Per Month | 3 |  |  |  |  | 3 | [5 empty] | TRUE
18-22. | AS/SVE System - Large - Long Term > 6 mos. |  | Per Month | 3 |  |  |  |  | 3 | [5 empty] | TRUE
18-23. | MPE System - Small - Short Term ≤ 6 mos. |  | Per Month | 3 |  |  |  |  | 3 | [5 empty] | TRUE
18-24. | MPE System - Small - Long Term > 6 mos. |  | Per Month | 3 |  |  |  |  | 3 | [5 empty] | TRUE
18-25. | MPE System - Medium - Short Term ≤ 6 mos. |  | Per Month | 3 |  |  |  |  | 3 | [5 empty] | TRUE
18-26. | MPE System - Medium - Long Term > 6 mos. |  | Per Month | 3 |  |  |  |  | 3 | [5 empty] | TRUE
18-27. | MPE System - Large - Short Term ≤ 6 mos. |  | Per Month | 3 |  |  |  |  | 3 | [5 empty] | TRUE
18-28. | MPE System - Large - Long Term > 6 mos. |  | Per Month | 3 |  |  |  |  | 3 | [5 empty] | TRUE
18-29. | Groundwater Treatment - Add On - Small - Short Term ≤ 6 mos. |  | Per Month | 3 |  |  |  |  | 3 | [5 empty] | TRUE
18-30. | Groundwater Treatment - Add On - Medium - Short Term ≤ 6 mos. |  | Per Month | 3 |  |  |  |  | 3 | [5 empty] | TRUE
18-31. | Groundwater Treatment - Add On - Large - Short Term ≤ 6 mos. |  | Per Month | 3 |  |  |  |  | 3 | [5 empty] | TRUE
18-32. | Groundwater Treatment - Add On - Small - Long Term > 6 mos. |  | Per Month | 3 |  |  |  |  | 3 | [5 empty] | TRUE
18-33. | Groundwater Treatment - Add On - Medium - Long Term > 6 mos. |  | Per Month | 3 |  |  |  |  | 3 | [5 empty] | TRUE
18-34. | Groundwater Treatment - Add On - Large - Long Term > 6 mos. |  | Per Month | 3 |  |  |  |  | 3 | [5 empty] | TRUE
18-35. | Carbon Off Gas Treatment - Add On - Small - Short Term ≤ 6 mos. |  | Per Month | 3 |  |  |  |  | 3 | [5 empty] | TRUE
18-36. | Carbon Off Gas Treatment - Add On - Medium - Short Term ≤ 6 mos. |  | Per Month | 3 |  |  |  |  | 3 | [5 empty] | TRUE
18-37. | Carbon Off Gas Treatment - Add On - Largely - Short Term ≤ 6 mos. |  | Per Month | 3 |  |  |  |  | 3 | [5 empty] | TRUE
18-38. | Carbon Off Gas Treatment - Add On - Small- Long Term > 6 mos. |  | Per Month | 3 |  |  |  |  | 3 | [5 empty] | TRUE
18-39. | Carbon Off Gas Treatment - Add On - Medium - Long Term > 6 mos. |  | Per Month | 3 |  |  |  |  | 3 | [5 empty] | TRUE
18-40. | Carbon Off Gas Treatment - Add On - Large - Long Term > 6 mos. |  | Per Month | 3 |  |  |  |  | 3 | [5 empty] | TRUE
18-41. | Thermox/Catox Off Gas Treatment - Add On - Small - Short Term ≤ 6 mos. |  | Per Month | 3 |  |  |  |  | 3 | [5 empty] | TRUE
18-42. | Thermox/Catox Off Gas Treatment - Add On - Medium - Short Term ≤ 6 mos. |  | Per Month | 3 |  |  |  |  | 3 | [5 empty] | TRUE
18-43. | Thermox/Catox Off Gas Treatment - Add On - Large - Short Term ≤ 6 mos. |  | Per Month | 3 |  |  |  |  | 3 | [5 empty] | TRUE
18-44. | Thermox/Catox Off Gas Treatment - Add On - Small - Long Term > 6 mos. |  | Per Month | 3 |  |  |  |  | 3 | [5 empty] | TRUE
18-45. | Thermox/Catox Off Gas Treatment - Add On - Medium - Long Term > 6 mos. |  | Per Month | 3 |  |  |  |  | 3 | [5 empty] | TRUE
18-46. | Thermox/Catox Off Gas Treatment - Add On - Large - Long Term > 6 mos. |  | Per Month | 3 |  |  |  |  | 3 | [5 empty] | TRUE
18-47. | Soil Vapor Extraction (SVE) System - Small - Short Term ≤ 6 Months |  | Per Month | 3 |  |  |  |  | 3
18.48. | Soil Vapor Extraction (SVE) System - Small - Long Term > 6 Months |  | Per Month | 3 |  |  |  |  | 3
18-49. | Soil Vapor Extraction (SVE) System - Medium - Short Term ≤ 6 Months |  | Per Month | 3 |  |  |  |  | 3
18-50. | Soil Vapor Extraction (SVE) System - Medium - Long Term > 6 Months |  | Per Month | 3 |  |  |  |  | 3
18-51. | Soil Vapor Extraction (SVE) System - Large - Short Term ≤ 6 Months |  | Per Month | 3 |  |  |  |  | 3
18-52. | Soil Vapor Extraction (SVE) System - Large - Long Term > 6 Months |  | Per Month | 3 |  |  |  |  | 3
18-53. | Air Sparge/Multphase Extraction (AS/MPE) System - Small - Short Term ≤ 6 Months |  | Per Month | 3 |  |  |  |  | 3
18-54. | Air Sparge/Multphase Extraction (AS/MPE) System - Small - Long Term > 6 Months |  | Per Month | 3 |  |  |  |  | 3
18-55. | Air Sparge/Multphase Extraction (AS/MPE) System - Medium - Short Term ≤ 6 Months |  | Per Month | 3 |  |  |  |  | 3
18-56. | Air Sparge/Multphase Extraction (AS/MPE) System - Medium - Long Term > 6 Months |  | Per Month | 3 |  |  |  |  | 3
18-57. | Air Sparge/Multphase Extraction (AS/MPE) System - Large - Short Term ≤ 6 Months |  | Per Month | 3 |  |  |  |  | 3
18-58. | Air Sparge/Multphase Extraction (AS/MPE) System - Large - Long Term > 6 Months |  | Per Month | 3 |  |  |  |  | 3
19. | REPORTS (Excluding Professional Engineering and Professional Geology Services) | [13 empty] | FALSE
19-1. | Soil Source Removal Report |  | Per Report | 0 | [10 empty] | FALSE
19-2. | Site Characterization Screening Report |  | Per Report | 0 | [10 empty] | FALSE
19-3. | General Site Assessment Report |  | Per Report | 0 | [10 empty] | FALSE
19-4. | Supplemental Site Assessment Report |  | Per Report | 0 | [10 empty] | FALSE
19-5. | Receptor and Exposure Pathway Report |  | Per Report | 0 | [10 empty] | FALSE
19-6. | Level 2 Natural Attenuation Monitoring Plan |  | Per Plan | 0 | [10 empty] | FALSE
19-7. | Natural Attenuation or Post RA Monitoring Report, Quarterly or Non-Annual |  | Per Report | 0 | [10 empty] | FALSE
19-8. | Natural Attenuation or Post RA Monitoring Report, Annual |  | Per Report | 0 | [10 empty] | FALSE
19-9. | Pilot Test Plan |  | Per Plan | 0 | [10 empty] | FALSE
19-10. | Pilot Test Report |  | Per Report | 0 | [10 empty] | FALSE
19-11. | Level 1 Remedial Action Plan |  | Per Plan | 0 | [10 empty] | FALSE
19-12. | Level 2 Remedial Action Plan |  | Per Plan | 0 | [10 empty] | FALSE
19-13. | Level 1 Limited Scope Remedial Action Plan or RAP Modification Plan |  | Per Plan | 0 | [10 empty] | FALSE
19-14. | Level 2 Limited Scope Remedial Action Plan or RAP Modification Plan |  | Per Plan | 0 | [10 empty] | FALSE
19-15. | Level 3 Limited Scope Remedial Action Plan or RAP Modification Plan |  | Per Plan | 0 | [10 empty] | FALSE
19-16. | Level 4 Limited Scope Remedial Action Plan or RAP Modification Plan |  | Per Plan | 0 | [10 empty] | FALSE
19-17. | Construction Drawings and Specs Report |  | Per Report | 0 | [10 empty] | FALSE
19-18. | As-Built Drawings (P.E. Sealed red lined modifications) |  | Per Drawings | 1 |  | 1 | [8 empty] | TRUE
19-19. | Remedial Action Startup Report |  | Per Report | 1 |  |  |  | 1 | [6 empty] | TRUE
19-20. | Letter/NPDES Report |  | Per Report | 0 | [10 empty] | FALSE
19-21. | Operation & Maintenance Report, Quarterly or Non-Annual |  | Per Report | 1 |  |  |  |  | 1 | [5 empty] | TRUE
19-22. | Operation & Maintenance Annual Report |  | Per Report | 0 | [10 empty] | FALSE
19-23. | Remedial Action General Report |  | Per Report | 0 | [10 empty] | FALSE
19-24. | Remedial Action Interim Report |  | Per Report | 1 |  |  | 1 | [7 empty] | TRUE
19-25. | Free Product Recovery Report |  | Per Report | 0 | [10 empty] | FALSE
19-26. | Well Abandonment/Site Restoration Report |  | Per Report | 0 | [10 empty] | FALSE
19-27 | Interim Assessment Report |  | Per Report | 0
20. | PERSONNEL (Excluding Professional Engineer and Professional Geologist) | [13 empty] | FALSE
20-1. | Program Manager (Key) |  | Per Hour | 0 | [10 empty] | FALSE
20-2. | Project Manager (Key) |  | Per Hour | 0 | [10 empty] | FALSE
20-3. | Engineer (Key) |  | Per Hour | 0 | [10 empty] | FALSE
20-4. | Geologist/Geoscientist (Key) |  | Per Hour | 0 | [10 empty] | FALSE
20-5. | Hydrogeologist/Modeler (Key) |  | Per Hour | 0 | [10 empty] | FALSE
20-6. | Scientist/Technical Specialist (Key) |  | Per Hour | 0 | [10 empty] | FALSE
20-7. | Assistant Scientist/Technical Specialist |  | Per Hour | 0 | [10 empty] | FALSE
20-8. | Field Technician (Key) |  | Per Hour | 0 | [10 empty] | FALSE
20-9. | Draftsperson |  | Per Hour | 0 | [10 empty] | FALSE
20-10. | Administrative |  | Per Hour | 0 | [10 empty] | FALSE
20-11. | Laborers and Security Guards |  | Per Hour | 0 | [10 empty] | FALSE
21. | PROFESSIONAL ENGINEERING AND PROFESSIONAL GEOLOGY SERVICES | [13 empty] | FALSE
21-1. | Professional Engineer (Key) |  | Per Hour | 0 | [10 empty] | FALSE
21-2. | Professional Geologist (Key) |  | Per Hour | 0 | [10 empty] | FALSE
21-3. | P.G. Field Oversight of Drilling and Boring and Soil-Boring Logging (Use hourly rate on site specific basis) |  | Per Hour | 0 | [10 empty] | FALSE
21-4. | P.G. Field Oversight of Well Installation (Use hourly rate on site specific basis) |  | Per Hour | 0 | [10 empty] | FALSE
21-5. | P.E. Project Oversight for Remediation Technology Pilot Testing |  | Per Test | 0 | [10 empty] | FALSE
21-6. | P.E. Project Oversight for Remediation System Integration and Startup | [13 empty] | FALSE
21-6.a. | Small System |  | Per System | 1 |  | 1 | [8 empty] | TRUE
21-6.b. | Medium System |  | Per System | 1 |  | 1 | [8 empty] | TRUE
21-6.c. | Large System |  | Per System | 1 |  | 1 | [8 empty] | TRUE
21-6.d. | Extra Large System |  | Per System | 1 |  | 1 | [8 empty] | TRUE
21-7. | P.E. Project Oversight for Short Term or Episodic Remediation System Operation | [13 empty] | FALSE
21-7.a. | For short term or episodic events on a daily basis |  | Per Day | 0 | [10 empty] | FALSE
21-7.b. | For short term or episodic events on a weekly basis |  | Per Week | 0 | [10 empty] | FALSE
21-8. | P.E. Project Oversight for Remediation System Operation and Maintenance |  | Per Month | 3 |  |  |  |  | 3 | [5 empty] | TRUE
21-9. | P.E. Review and Certification of Sufficiency of Engineering Controls (other than permanent, impermeable surface or top two feet of clean fill), with Monitoring and Maintenance Recommendations Required for a Conditional NFA |  | Per Review and Certification | 0 | [10 empty] | FALSE
21-10. | P.G. Review and Certification of Sufficiency of Engineering Controls Limited to Permanent, Impermeable Surface or Top Two Feet of Clean Fill with Monitoring and Maintenance Recommendations Required for a Conditional NFA |  | Per Review and Certification | 0 | [10 empty] | FALSE
21-11. | P.E. Design and Certification of Plans and Project Oversight of Installation for Engineering Controls (other than permanent, impermeable surface or top two feet of clean fill) required for a conditional NFA |  | Per Engineering Controls Installation | 0 | [10 empty] | FALSE
21-12. | P.G. Review, Evaluation and Certification of Plans and Project Oversight for Installation of Engineering Controls Limited to Permanent, Impermeable Surface or Top Two Feet of Clean Fill Required for a Conditional NFA |  | Per Engineering Controls Installation | 0 | [10 empty] | FALSE
21-13. | P.G. or P.E. Review, Evaluation and Certification of a Soil Source Removal Report That Includes a Recommendation for NFA |  | Per Report | 0 | [10 empty] | FALSE
21-14. | P.G. or Qualified P.E. Review, Evaluation and Certification of a Site Characterization Screening Report Attesting to the Field Work Portion Only and if the Report Includes a Recommendation for NFA |  | Per Report | 0 | [10 empty] | FALSE
21-15. | P.G. or Qualified P.E. Review, Evaluation and Certification of a General Site Assessment Report |  | Per Report | 0 | [10 empty] | FALSE
21-16. | P.G. or Qualified P.E. Review, Evaluation and Certification of a Supplemental Site Assessment Report |  | Per Report | 0 | [10 empty] | FALSE
21-17. | P.G. or P.E. Review, Evaluation and Certification of a Receptor and Exposure Pathway Report |  | Per Report | 0 | [10 empty] | FALSE
21-18. | P.E. Review, Evaluation and Certification of a Level 2 Natural Attenuation Monitoring Plan |  | Per Plan | 0 | [10 empty] | FALSE
21-19. | P.E. Review, Evaluation and Certification of a Non-Annual Natural Attenuation or Post RA Monitoring Report That Includes a Recommendation for NFA or a Recommendation to Modify the Approved Monitoring Plan |  | Per Report | 0 | [10 empty] | FALSE
21-20. | P.G or P.E. Review, Evaluation and Certification of an Annual Natural Attenuation Monitoring Report |  | Per Report | 0 | [10 empty] | FALSE
21-21. | P.E. Review, Evaluation and Certification of a Pilot Test Plan |  | Per Plan | 0 | [10 empty] | FALSE
21-22. | P.E. Review, Evaluation and Certification of a Pilot Test Report |  | Per Report | 0 | [10 empty] | FALSE
21-23. | P.E. Review, Evaluation and Certification of a Level 1 Remedial Action Plan |  | Per Plan | 0 | [10 empty] | FALSE
21-24. | P.E. Review, Evaluation and Certification of a Level 2 Remedial Action Plan |  | Per Plan | 0 | [10 empty] | FALSE
21-25. | P.E. Review, Evaluation and Certification of a Level 1 Limited Scope Remedial Action Plan or RAP Modification Plan |  | Per Plan | 0 | [10 empty] | FALSE
21-26. | P.E. Review, Evaluation and Certification of a Level 2 Limited Scope Remedial Action Plan or RAP Modification Plan |  | Per Plan | 0 | [10 empty] | FALSE
21-27. | P.E. Review, Evaluation and Certification of a Level 3 Limited Scope Remedial Action Plan or RAP Modification Plan |  | Per Plan | 0 | [10 empty] | FALSE
21-28. | P.E. Review, Evaluation and Certification of a Level 4 Limited Scope Remedial Action Plan or RAP Modification Plan |  | Per Plan | 0 | [10 empty] | FALSE
21-29. | P.E. Review, Evaluation and Certification of As-Built Drawings (P.E. sealed red lined modifications) |  | Per Set of Drawings | 1 |  | 1 | [8 empty] | TRUE
21-30. | P.E. Review, Evaluation and Certification of a Remedial Action Startup Report That Includes a Recommendation for System Modification or Significant Change in the Course of Action |  | Per Report | 1 |  |  |  | 1 | [6 empty] | TRUE
21-31. | P.E. Review, Evaluation and Certification of a Non-Annual Operation and Maintenance Report That Includes Significant Proposed Changes to the Approved RAP |  | Per Report | 1 |  |  |  |  | 1 | [5 empty] | TRUE
21-32 | P.E. Review, Evaluation and Certification of an Annual Operation and Maintenance Report |  | Per Report | 0 | [10 empty] | FALSE
21-33. | P.G or P.E. Review, Evaluation and Certification of a Remedial Action General Report |  | Per Report | 0 | [10 empty] | FALSE
21-34. | P.G or P.E. Review, Evaluation and Certification of an Interim Remedial Action Report That Includes a Recommendation for System Modification or Significant Change in the Course of Action |  | Per Report | 0 | [10 empty] | FALSE
21-35. | P.E. Review, Evaluation, and Certification of Construction Drawings |  | Per Set of Drawings | 0
21-36. | P.E. Review, Evaluation, and Certification of Annual PARM Report |  | Per Report | 0
22. | Miscellaneous Items | [13 empty] | FALSE
|  |  |  | 0 | [10 empty] | FALSE
|  |  |  | 0 | [10 empty] | FALSE
|  |  |  | 0 | [10 empty] | FALSE
|  |  |  | 0 | [10 empty] | FALSE
| SOIL PREBURN, AS REQUIRED BY DISPOSAL FACILITY - SPECIFY IN SECTION 9 |  |  | 0 | [10 empty] | FALSE
| WATER PREDISPOSAL, AS REQUIRED BY DISPOSAL FACILITY - SPECIFY IN SECTION 9 |  |  | 0 | [10 empty] | FALSE
|  |  |  | 0 | [10 empty] | FALSE
|  |  |  | 0 | [10 empty] | FALSE
|  |  |  | 0 | [10 empty] | FALSE
|  |  |  | 0 | [10 empty] | FALSE
|  |  |  | 0 | [10 empty] | FALSE
|  |  |  | 0 | [10 empty] | FALSE
|  |  |  | 0 | [10 empty] | FALSE
|  |  |  | 0 | [10 empty] | FALSE
|  |  |  | 0 | [10 empty] | FALSE
|  |  |  | 0 | [10 empty] | FALSE
|  |  |  | 0 | [10 empty] | FALSE
|  |  |  | 0 | [10 empty] | FALSE
|  |  |  | 0 | [10 empty] | FALSE
*For reimbursable pay items the cost listed is a "not to exceed" amount. Fees will be reimbursed for the pay item based on the actual invoice. Please note, occasionally the unit of measure for these items will be displayed as dollars for invoicing purposes. Please refer to the Scope of Work for additional description of these items.
Note on B68: Used with the split spoon item for deep soil boring (to keep the borehole open) or to create the borehole for a monitoring well installation. Boring items include clearing the top four feet by hand (no hand auger needed). Total depth of the well will determine which pay item to use. A 60-foot well would use the 50 to 100 foot boring item for all of the well footage.
Note on B77: See comments for Hollow Stem Augers. If installing a temporary outer casing on a deep well using the boring flights, include footage for both sets of boring flights, but do not use surface casing item in Section 6.
Note on C19: This cell will be locked and automatically calculate from the reimbursable items.
Note on F9: Task 1 is for Office Activities. Even if there are 'no cost' items for Task 1, you should still keep this task and put required documentation in 1-5.a and/or Section 22 as 'no cost' items.
Note on F11: Give this item if the contractor will be new to the site. Direct Assign ATCs do not get this pay item.
Note on F12: Give this item if the contractor will be new to the site. Direct Assign ATCs do not get this pay item.
Note on F13: Use this item for Direct Assign work scopes
Note on F15: Permits should be $1 unit rate with number of units equal to estimated/quoted costs.
Note on F16: Used for any off-site properties where work will be performed, or for ROW permits (permit fees and MOT should be included in Section 22).
Note on F17: Use this item for Direct Assign work scopes
Note on F19: This cell will be locked and automatically calculate from the reimbursable items. Check to be sure it has a cost if you have reimbursable items.
Note on G9: Construction Activities
Note on G19: This cell will be locked and automatically calculate from the reimbursable items. Check to be sure it has a cost if you have reimbursable items.
Note on G25: Subs are eligible for mobilizations in addition to the Contractor. Mobilization distance can be different for the Subs and the Contractor. If the sub is >100 miles while the contractor is <100 miles, they would get mobilization based on the distance they have to travel. Mobilization distance does not need to be the same for both.
Note on G26: Contractor is typically allowed one mobilization per week, unless they are performing two different tasks (well install and groundwater sampling), that are separated by at least a day. One mobilization per vehicle (typically 1 vehicle). Not to be used for drilling support vehicles under the new ATC Amendment.
Note on G27: Not to be used for drilling support vehicles under the new ATC Amendment.
Note on G28: Not to be used for drilling support vehicles under the new ATC Amendment.
Note on G29: Not to be used for drilling support vehicles under the new ATC Amendment.
Note on G30: Not to be used for drilling support vehicles under the new ATC Amendment.
Note on G31: Not to be used for drilling support vehicles under the new ATC Amendment.
Note on G32: Mobilization for drilling is allowed once per week. If requested, you can also include the work trailer and/or heavy duty truck for support vehicles.
Note on G33: Mobilization is allowed once per week, and includes all support vehicles.
Note on G34: Mobilization for drilling is allowed once per week. If requested, you can also include the work trailer and/or heavy duty truck for support vehicles.
Note on G35: Mobilization is allowed once per week, and includes all support vehicles.
Note on G36: Mobilization for drilling is allowed once per week. If requested, you can also include the work trailer and/or heavy duty truck for support vehicles.
Note on G37: Mobilization is allowed once per week, and includes all support vehicles.
Note on G38: Mobilization for drilling is allowed once per week. If requested, you can also include the work trailer and/or heavy duty truck for support vehicles.
Note on G39: Mobilization is allowed once per week, and includes all support vehicles.
Note on G46: May be used for trenching activities. If equipment is kept on-site for multiple weeks, only one mobilization is authorized.
Note on G47: May be used for trenching activities. If equipment is kept on-site for multiple weeks, only one mobilization is authorized.
Note on G48: May be used for trenching activities. If equipment is kept on-site for multiple weeks, only one mobilization is authorized.
Note on G49: May be used for trenching activities. If equipment is kept on-site for multiple weeks, only one mobilization is authorized.
Note on G53: Per Diem is only allowed if the site is greater than 50 miles from the contractor office and if they will be staying overnight. Prorated in 1/4 day increments. Allowed for Contractor and Subcontractor Personnel
Note on G55: Soil borings to be used if additional assessment is required, or for the bottom 5-10 feet of borehole on AS wells to ensure screen is in proper lithology
Note on G56: Used if the depth of the soil boring is greater than 10 feet BLS. This includes the total depth where soil sampling is performed and clearing the top of the borehole by hand (no additional hand augering item to clear the first five feet). Costs are in addition to advancing the boring by HSA or sonic boring. Costs for top footage sampled by hand are also included.
Note on G57: Used if the depth of the soil boring is greater than 10 feet BLS. This includes the total depth where soil sampling is performed and clearing the top of the borehole by hand (no additional hand augering item to clear the first five feet). Costs are in addition to advancing the boring by HSA or sonic boring. Costs for top footage sampled by hand are also included.
Note on G58: Used if the depth of the soil boring is greater than 10 feet BLS. This includes the total depth where soil sampling is performed and clearing the top of the borehole by hand (no additional hand augering item to clear the first five feet). Costs are in addition to advancing the boring by HSA or sonic boring. Costs for top footage sampled by hand are also included.
Note on G59: Used if the depth of the soil boring is greater than 10 feet BLS. This includes the total depth where soil sampling is performed and clearing the top of the borehole by hand (no additional hand augering item to clear the first five feet). Costs are in addition to advancing the boring by HSA or sonic boring. Costs for top footage sampled by hand are also included.
Note on G60: Used if the depth of the soil boring is greater than 10 feet BLS. This includes the total depth where soil sampling is performed and clearing the top of the borehole by hand (no additional hand augering item to clear the first five feet). Costs are in addition to advancing the boring by HSA or sonic boring. Costs for top footage sampled by hand are also included.
Note on G61: Used if the depth of the soil boring is greater than 10 feet BLS. This includes the total depth where soil sampling is performed and clearing the top of the borehole by hand (no additional hand augering item to clear the first five feet). Costs are in addition to advancing the boring by HSA or sonic boring. Costs for top footage sampled by hand are also included.
Note on G62: Used if the depth of the soil boring is less than 10 feet BLS
Note on G63: Used with 5-1 to advance the borehole or if you are installing a well by direct push. You get both pay items with soil boring.
Note on G64: A full day is defined here as 10 hours. The default expectation is to achieve a minimum of 220 feet of probe rod advancement per day unless exceptions based on project specific conditions are approved in advance by the Petroleum Restoration Program Site Manager. The item is not prorated, but they cannot do a half day of work on two seperate days and claim two days of DPT. Includes groundwater sampling and using an HSA attachment to advance boreholes for monitoring wells with a combo rig.
Note on G68: Typically used for mud rotary drilling.
Note on G71: Used to install 2-inch diameter wells (typically 8-inch outer diameter augers).
Note on G74: Used to install 4-inch and larger wells (typically 12-inch outer diameter augers).
Note on G77: Typically used to install 2-inch diameter monitoring wells.
Note on G80: Typically used to install 4-inch wells, or for temporary outer casing on a deep 2-inch well.
Note on G83: Typically used to install a 6-inch diameter well, for temporary outer casing on a 4-inch deep well, or if a second temporary outer casing is required.
Note on G87: Well installation items based on well diameter. This is in addition to the boring items in Section 5. Well installation includes the standard 8-inch and 12-inch manholes and concrete well pad.
Note on G88: Well installation items based on well diameter. This is in addition to the boring items in Section 5. Well installation includes the standard 8-inch and 12-inch manholes and concrete well pad.
Note on G89: Well installation items based on well diameter. This is in addition to the boring items in Section 5. Well installation includes the standard 8-inch and 12-inch manholes and concrete well pad.
Note on G90: Well installation items based on well diameter. Well installation includes the standard 8-inch and 12-inch manholes and concrete well pad.
Note on G91: Well installation items based on well diameter. This is in addition to the boring items in Section 5. Well installation includes the standard 8-inch and 12-inch manholes and concrete well pad.
Note on G92: Well installation items based on well diameter. This is in addition to the boring items in Section 5. Well installation includes the standard 8-inch and 12-inch manholes and concrete well pad.
Note on G93: Well installation items based on well diameter. Well installation includes the standard 8-inch and 12-inch manholes and concrete well pad.
Note on G94: Well installation items based on well diameter. This is in addition to the boring items in Section 5. Well installation includes the standard 8-inch and 12-inch manholes and concrete well pad.
Note on G95: Well installation items based on well diameter. This is in addition to the boring items in Section 5. Well installation includes the standard 8-inch and 12-inch manholes and concrete well pad.
Note on G96: Well installation items based on well diameter. This is in addition to the boring items in Section 5. Well installation includes the standard 8-inch and 12-inch manholes and concrete well pad.
Note on G97: Well installation items based on well diameter. This is in addition to the boring items in Section 5. Well installation includes the standard 8-inch and 12-inch manholes and concrete well pad.
Note on G98: Well installation items based on well diameter. This is in addition to the boring items in Section 5. Well installation includes the standard 8-inch and 12-inch manholes and concrete well pad.
Note on G103: Only used for stick-up wells and pads.
Note on G104: Only used if you are installing the 2-foot/4-foot square vaults (typically used for injection wells or other treatment wells with piping/fittings at the wellhead). Not for standard manholes.
Note on G105: Only used if you are installing the 2-foot/4-foot square vaults (typically used for injection wells or other treatment wells with piping/fittings at the wellhead). Not for standard manholes.
Note on G106: Used if an existing well is silted up or required overpurging.
Note on G107: Used to replace damaged manholes or well pads.
Note on G108: Used to replace damaged manholes or well pads.
Note on G110: Use for grouting the monitoring wells to the surface and removing the well pads and manholes.
Note on G111: Use for grouting the monitoring wells to the surface and removing the well pads and manholes.
Note on G112: Use for grouting the monitoring wells to the surface and removing the well pads and manholes.
Note on G113: Use for grouting the monitoring wells to the surface and removing the well pads and manholes.
Note on G114: Only used if you are removing the 2-foot/4-foot square vaults (typically used for injection wells or other treatment wells with piping/fittings at the wellhead). Not for standard manholes.
Note on G115: Only used if you are removing the 2-foot/4-foot square vaults (typically used for injection wells or other treatment wells with piping/fittings at the wellhead). Not for standard manholes.
Note on G116: Used for removal and disposal of well pad and manhole, and restoration of surface cover to match surrounding conditions, without well abandonment.
Note on G246: Use if local rules/statutes require disposal of soils from trenches and clean backfill.
Note on G247: Use if local rules/statutes require disposal of soils from trenches and clean backfill.
Note on G250: If pea gravel is required for an infiltration gallery, use this item.
Note on G264: Used for removal of asphalt and concrete for the trenches.
Note on G265: Used for removal of asphalt and concrete for the trenches.
Note on G266: This pay item is for loading, transportation and disposal/recycling of clean overburden soil that cannot be re-used on-site.
Note on G267: Used if only clean concrete is removed. Approx 5 tons per 100 square feet.
Note on G268: Used if mixed concrete, asphalt, and debris is removed. Approx 5 tons per 100 square feet
Note on G269: Used for drill cuttings. Assume 1 drum per 10 feet of drilling.
Note on G270: Use if number of treatment wells will require 30 or more drums, and/or if local rules/statutes require disposal of soils from trenches and clean backfill.
Note on G272: Use if number of treatment wells will require 30 or more drums, and/or if local rules/statutes require disposal of soils from trenches and clean backfill.
Note on G274: Use if number of treatment wells will require 30 or more drums, and/or if local rules/statutes require disposal of soils from trenches and clean backfill.
Note on G280: Used for disposal of concrete/mixed debris and drill cuttings if >30 drums will be required.
Note on G281: Used for disposal of concrete/mixed debris and drill cuttings if >30 drums will be required.
Note on G283: Used if trenched area will be covered with asphalt. Area should match RAC table exhibit. Asphalt should extend 3 inches beyond the trench on either side.
Note on G284: Used if trenched area will be covered with asphalt. Area should match RAC table exhibit. Asphalt should extend 3 inches beyond the trench on either side.
Note on G285: Used if trenched area will be covered with concrete. Area should match RAC table exhibit. Asphalt should extend 3 inches beyond the trench on either side.
Note on G286: Used if trenched area will be covered with concrete. Area should match RAC table exhibit. Asphalt should extend 3 inches beyond the trench on either side.
Note on G288: Used if trenched area will be covered with sod. Area should match RAC table exhibit. Asphalt should extend 3 inches beyond the trench on either side.
Note on G290: This should be used if any injections will be performed as part of the Remedial system construction/cleanup.
Note on G295: Cost for materials used in the injection (if oxidizer/chemical). Reimbursable, based on the pounds/gallons of chemicals to be injected. Need quotes.
Note on G296: Cost for a temporary/portable or permanent system to perform injections.
Note on G297: Cost for a temporary/portable or permanent system to perform injections.
Note on G300: Includes all labor and equipment associated with excavating the trench, installing the piping and equipment, and backfill/compaction of the trench. See Calculation Tab for more details.
Note on G301: Includes all labor and equipment associated with excavating the trench, installing the piping and equipment, and backfill/compaction of the trench. See Calculation Tab for more details.
Note on G302: Includes all labor and equipment associated with excavating the trench, installing the piping and equipment, and backfill/compaction of the trench. See Calculation Tab for more details.
Note on G303: Includes all labor and equipment associated with excavating the trench, installing the piping and equipment, and backfill/compaction of the trench. See Calculation Tab for more details.
Note on G304: Includes all labor and equipment associated with excavating the trench, installing the piping and equipment, and backfill/compaction of the trench. See Calculation Tab for more details.
Note on G305: Includes all labor and equipment associated with excavating the trench, installing the piping and equipment, and backfill/compaction of the trench. See Calculation Tab for more details.
Note on G306: Includes all labor and equipment associated with installing the piping and equipmenSee Calculation Tab for more details.
Note on G307: Costs for piping materials, connections, glue, etc. Need quote.
Note on G308: Costs for trench plates if required to cover open trenching. Need quote.
Note on G309: Costs for piping materials, connections, glue, etc. Need quote.
Note on H9: Baseline Sampling (must be performed before system startup, should be performed as part of construction activities). Additional well installation, if needed, should be performed during remediation well installation.
Note on H19: This cell will be locked and automatically calculate from the reimbursable items. Check to be sure it has a cost if you have reimbursable items.
Note on H26: Contractor is typically allowed one mobilization per week, unless they are performing two different tasks (well install and groundwater sampling), that are separated by at least a day. One mobilization per vehicle (typically 1 vehicle). Not to be used for drilling support vehicles under the new ATC Amendment.
Note on H27: Not to be used for drilling support vehicles under the new ATC Amendment.
Note on H28: Not to be used for drilling support vehicles under the new ATC Amendment.
Note on H29: Not to be used for drilling support vehicles under the new ATC Amendment.
Note on H30: Not to be used for drilling support vehicles under the new ATC Amendment.
Note on H31: Not to be used for drilling support vehicles under the new ATC Amendment.
Note on H32: Mobilization for drilling is allowed once per week. If requested, you can also include the work trailer and/or heavy duty truck for support vehicles.
Note on H33: Mobilization is allowed once per week, and includes all support vehicles.
Note on H34: Mobilization for drilling is allowed once per week. If requested, you can also include the work trailer and/or heavy duty truck for support vehicles.
Note on H35: Mobilization is allowed once per week, and includes all support vehicles.
Note on H36: Mobilization for drilling is allowed once per week. If requested, you can also include the work trailer and/or heavy duty truck for support vehicles.
Note on H37: Mobilization is allowed once per week, and includes all support vehicles.
Note on H38: Mobilization for drilling is allowed once per week. If requested, you can also include the work trailer and/or heavy duty truck for support vehicles.
Note on H39: Mobilization is allowed once per week, and includes all support vehicles.
Note on H53: Per Diem is only allowed if the site is greater than 50 miles from the contractor office and if they will be staying overnight. Prorated in 1/4 day increments. Allowed for Contractor and Subcontractor Personnel
Note on H118: Used for Monitoring Well Sampling
Note on H119: Used for Monitoring Well Sampling
Note on H123: Used for collection of soil/sediment samples. One unit allowed per sample analysis suite, unless SPLP is proposed, then add pay item 8-14.
Note on H124: Only used to gauge depth to water/product for wells you are not sampling. Monitoring well sampling includes gauging depth to water. If wells have a history of being dry or having submerged well screens, you can include additional gauging items in case wells cannot be sampled and can only be gauged. This will prevent the need for a change order later.
Note on H128: For preparation and submittal of ADaPT files. Allowable once per sampling event.
Note on H131: Use in conjunction with pay item 8-6. Use for all BTEX/MTBE SPLP samples collected, regardless of the actual analytical samples processed. Encore sampling is not required for PAHs.
Note on H133: Lab Analytical items below are those most commonly associated with the majority of petroleum sites. Additional analyses may be required based on site-specific conditions.
Note on H134: Make sure the method you select matches what is required in the Scope of Work. If the analysis you need is not in this section, list in Section 22. A quote from the laboratory will be needed for rates in Section 22.
Note on H135: Make sure the method you select matches what is required in the Scope of Work. If the analysis you need is not in this section, list in Section 22. A quote from the laboratory will be needed for rates in Section 22.
Note on H136: Make sure the method you select matches what is required in the Scope of Work. If the analysis you need is not in this section, list in Section 22. A quote from the laboratory will be needed for rates in Section 22.
Note on H137: Make sure the method you select matches what is required in the Scope of Work. If the analysis you need is not in this section, list in Section 22. A quote from the laboratory will be needed for rates in Section 22.
Note on H138: Make sure the method you select matches what is required in the Scope of Work. If the analysis you need is not in this section, list in Section 22. A quote from the laboratory will be needed for rates in Section 22.
Note on H139: Make sure the method you select matches what is required in the Scope of Work. If the analysis you need is not in this section, list in Section 22. A quote from the laboratory will be needed for rates in Section 22.
Note on H140: Make sure the method you select matches what is required in the Scope of Work. If the analysis you need is not in this section, list in Section 22. A quote from the laboratory will be needed for rates in Section 22.
Note on H141: Make sure the method you select matches what is required in the Scope of Work. If the analysis you need is not in this section, list in Section 22. A quote from the laboratory will be needed for rates in Section 22.
Note on H142: TRPH fractionation does not require an associated leachate (water) lab analysis.
Note on H144: Make sure the method you select matches what is required in the Scope of Work. If the analysis you need is not in this section, list in Section 22. A quote from the laboratory will be needed for rates in Section 22.
Note on H145: Make sure the method you select matches what is required in the Scope of Work. If the analysis you need is not in this section, list in Section 22. A quote from the laboratory will be needed for rates in Section 22.
Note on H146: Make sure the method you select matches what is required in the Scope of Work. If the analysis you need is not in this section, list in Section 22. A quote from the laboratory will be needed for rates in Section 22.
Note on H147: Make sure the method you select matches what is required in the Scope of Work. If the analysis you need is not in this section, list in Section 22. A quote from the laboratory will be needed for rates in Section 22.
Note on H148: Make sure the method you select matches what is required in the Scope of Work. If the analysis you need is not in this section, list in Section 22. A quote from the laboratory will be needed for rates in Section 22.
Note on H149: TCLP/SPLP require an associated leachate (water) laboratory analysis.
Note on H150: TCLP/SPLP require an associated leachate (water) laboratory analysis.
Note on H159: Lab Analytical items below are those most commonly associated with the majority of petroleum sites. Additional analyses may be required based on site-specific conditions.
Note on H160: Make sure the method you select matches what is required in the Scope of Work. If the analysis you need is not in this section, list in Section 22. A quote from the laboratory will be needed for rates in Section 22.
Note on H161: Make sure the method you select matches what is required in the Scope of Work. If the analysis you need is not in this section, list in Section 22. A quote from the laboratory will be needed for rates in Section 22.
Note on H162: Make sure the method you select matches what is required in the Scope of Work. If the analysis you need is not in this section, list in Section 22. A quote from the laboratory will be needed for rates in Section 22.
Note on H163: Make sure the method you select matches what is required in the Scope of Work. If the analysis you need is not in this section, list in Section 22. A quote from the laboratory will be needed for rates in Section 22.
Note on H164: Make sure the method you select matches what is required in the Scope of Work. If the analysis you need is not in this section, list in Section 22. A quote from the laboratory will be needed for rates in Section 22.
Note on H165: Make sure the method you select matches what is required in the Scope of Work. If the analysis you need is not in this section, list in Section 22. A quote from the laboratory will be needed for rates in Section 22.
Note on H166: Make sure the method you select matches what is required in the Scope of Work. If the analysis you need is not in this section, list in Section 22. A quote from the laboratory will be needed for rates in Section 22.
Note on H167: Make sure the method you select matches what is required in the Scope of Work. If the analysis you need is not in this section, list in Section 22. A quote from the laboratory will be needed for rates in Section 22.
Note on H172: Make sure the method you select matches what is required in the Scope of Work. If the analysis you need is not in this section, list in Section 22. A quote from the laboratory will be needed for rates in Section 22.
Note on H174: Make sure the method you select matches what is required in the Scope of Work. If the analysis you need is not in this section, list in Section 22. A quote from the laboratory will be needed for rates in Section 22.
Note on H177: Make sure the method you select matches what is required in the Scope of Work. If the analysis you need is not in this section, list in Section 22. A quote from the laboratory will be needed for rates in Section 22.
Note on H178: Make sure the method you select matches what is required in the Scope of Work. If the analysis you need is not in this section, list in Section 22. A quote from the laboratory will be needed for rates in Section 22.
Note on H181: Make sure the method you select matches what is required in the Scope of Work. If the analysis you need is not in this section, list in Section 22. A quote from the laboratory will be needed for rates in Section 22.
Note on H182: Make sure the method you select matches what is required in the Scope of Work. If the analysis you need is not in this section, list in Section 22. A quote from the laboratory will be needed for rates in Section 22.
Note on H269: Used for drill cuttings. Assume 1 drum per 10 feet of drilling.
Note on H276: Used for development/purge water if it cannot be spread on an impervious surface. Assume 1 drum per 5 wells for development, and 1 drum per 10-15 wells for typical groundwater sampling.
Note on I9: Remedial System Startup.
Note on I19: This cell will be locked and automatically calculate from the reimbursable items. Check to be sure it has a cost if you have reimbursable items.
Note on I26: Contractor is typically allowed one mobilization per week, unless they are performing two different tasks (well install and groundwater sampling), that are separated by at least a day. One mobilization per vehicle (typically 1 vehicle).
Note on I53: Per Diem is only allowed if the site is greater than 50 miles from the contractor office and if they will be staying overnight. Prorated in 1/4 day increments. Allowed for Contractor and Subcontractor Personnel
Note on I124: Only used to gauge depth to water/product for wells you are not sampling. Monitoring well sampling includes gauging depth to water. If wells have a history of being dry or having submerged well screens, you can include additional gauging items in case wells cannot be sampled and can only be gauged. This will prevent the need for a change order later.
Note on I128: For preparation and submittal of ADaPT files. Allowable once per sampling event.
Note on I131: Use in conjunction with pay item 8-6. Use for all BTEX/MTBE SPLP samples collected, regardless of the actual analytical samples processed. Encore sampling is not required for PAHs.
Note on I159: Lab Analytical items below are those most commonly associated with the majority of petroleum sites. Additional analyses may be required based on site-specific conditions.
Note on I160: Make sure the method you select matches what is required in the Scope of Work. If the analysis you need is not in this section, list in Section 22. A quote from the laboratory will be needed for rates in Section 22.
Note on I161: Make sure the method you select matches what is required in the Scope of Work. If the analysis you need is not in this section, list in Section 22. A quote from the laboratory will be needed for rates in Section 22.
Note on I162: Make sure the method you select matches what is required in the Scope of Work. If the analysis you need is not in this section, list in Section 22. A quote from the laboratory will be needed for rates in Section 22.
Note on I163: Make sure the method you select matches what is required in the Scope of Work. If the analysis you need is not in this section, list in Section 22. A quote from the laboratory will be needed for rates in Section 22.
Note on I164: Make sure the method you select matches what is required in the Scope of Work. If the analysis you need is not in this section, list in Section 22. A quote from the laboratory will be needed for rates in Section 22.
Note on I165: Make sure the method you select matches what is required in the Scope of Work. If the analysis you need is not in this section, list in Section 22. A quote from the laboratory will be needed for rates in Section 22.
Note on I166: Make sure the method you select matches what is required in the Scope of Work. If the analysis you need is not in this section, list in Section 22. A quote from the laboratory will be needed for rates in Section 22.
Note on I167: Make sure the method you select matches what is required in the Scope of Work. If the analysis you need is not in this section, list in Section 22. A quote from the laboratory will be needed for rates in Section 22.
Note on I172: Make sure the method you select matches what is required in the Scope of Work. If the analysis you need is not in this section, list in Section 22. A quote from the laboratory will be needed for rates in Section 22.
Note on I174: Make sure the method you select matches what is required in the Scope of Work. If the analysis you need is not in this section, list in Section 22. A quote from the laboratory will be needed for rates in Section 22.
Note on I177: Make sure the method you select matches what is required in the Scope of Work. If the analysis you need is not in this section, list in Section 22. A quote from the laboratory will be needed for rates in Section 22.
Note on I178: Make sure the method you select matches what is required in the Scope of Work. If the analysis you need is not in this section, list in Section 22. A quote from the laboratory will be needed for rates in Section 22.
Note on I181: Make sure the method you select matches what is required in the Scope of Work. If the analysis you need is not in this section, list in Section 22. A quote from the laboratory will be needed for rates in Section 22.
Note on I182: Make sure the method you select matches what is required in the Scope of Work. If the analysis you need is not in this section, list in Section 22. A quote from the laboratory will be needed for rates in Section 22.
Note on I210: Used for remediation system air samples.
Note on I276: Used for development/purge water if it cannot be spread on an impervious surface. Assume 1 drum per 5 wells for development, and 1 drum per 10-15 wells for typical groundwater sampling.
Note on I310: System startup should be performed as soon as the system is ready. They cannot bill for these items until the startup is complete.
Note on I311: This items is always included (1 unit) as base for all systems.
Note on I312: This items is always included (1 unit) as base for all systems.
Note on I313: This items is always included (1 unit) as base for all systems.
Note on I314: This items is always included (1 unit) as base for all systems.
Note on I315: This items is always included (1 unit) as base for all systems.
Note on I316: This item is included for any technology beyond the first (AS/SVE would get one unit for this item, AS/SVE/MPX would get 2 units, etc).
Note on I317: Add 1 item for every 2 treatment points beyond the first 8
Note on I318: Costs for the remediation compound materials. Installation labor is included in system installation line item. Need quote.
Note on I319: Utility company costs to install the power requirements of the remedial action system to the electric meter. Costs from electric meter to the remediation system are not included. Need Quote. May not be needed on all sites, if the existing power supply is compatible with the system design.
Note on I320: Costs associated with purchase and installation of power pole, electric connect, and electric meter box. Need Quote
Note on I321: Costs associated with removal of electrical connections, electric meter, electric meter box, electric disconnect, and electric pole.
Note on I492: If needed.
Note on J9: O&M First Quarter
Note on J19: This cell will be locked and automatically calculate from the reimbursable items. Check to be sure it has a cost if you have reimbursable items.
Note on J26: Mobilization is included in the O&M item. Mobilizations are allowed for the weekly O&M visits during Month 1, and for the quarterly (only if mobilizing seperately from the O&M event) and annual groundwater sampling events.
Note on J53: Per Diem is only allowed if the site is greater than 50 miles from the contractor office and if they will be staying overnight. Prorated in 1/4 day increments. Allowed for Contractor and Subcontractor Personnel
Note on J118: Used for Monitoring Well Sampling
Note on J119: Used for Monitoring Well Sampling
Note on J124: Only used to gauge depth to water/product for wells you are not sampling. Monitoring well sampling includes gauging depth to water. If wells have a history of being dry or having submerged well screens, you can include additional gauging items in case wells cannot be sampled and can only be gauged. This will prevent the need for a change order later.
Note on J128: For preparation and submittal of ADaPT files. Allowable once per sampling event.
Note on J131: Use in conjunction with pay item 8-6. Use for all BTEX/MTBE SPLP samples collected, regardless of the actual analytical samples processed. Encore sampling is not required for PAHs.
Note on J159: Lab Analytical items below are those most commonly associated with the majority of petroleum sites. Additional analyses may be required based on site-specific conditions.
Note on J160: Make sure the method you select matches what is required in the Scope of Work. If the analysis you need is not in this section, list in Section 22. A quote from the laboratory will be needed for rates in Section 22.
Note on J161: Make sure the method you select matches what is required in the Scope of Work. If the analysis you need is not in this section, list in Section 22. A quote from the laboratory will be needed for rates in Section 22.
Note on J162: Make sure the method you select matches what is required in the Scope of Work. If the analysis you need is not in this section, list in Section 22. A quote from the laboratory will be needed for rates in Section 22.
Note on J163: Make sure the method you select matches what is required in the Scope of Work. If the analysis you need is not in this section, list in Section 22. A quote from the laboratory will be needed for rates in Section 22.
Note on J164: Make sure the method you select matches what is required in the Scope of Work. If the analysis you need is not in this section, list in Section 22. A quote from the laboratory will be needed for rates in Section 22.
Note on J165: Make sure the method you select matches what is required in the Scope of Work. If the analysis you need is not in this section, list in Section 22. A quote from the laboratory will be needed for rates in Section 22.
Note on J166: Make sure the method you select matches what is required in the Scope of Work. If the analysis you need is not in this section, list in Section 22. A quote from the laboratory will be needed for rates in Section 22.
Note on J167: Make sure the method you select matches what is required in the Scope of Work. If the analysis you need is not in this section, list in Section 22. A quote from the laboratory will be needed for rates in Section 22.
Note on J172: Make sure the method you select matches what is required in the Scope of Work. If the analysis you need is not in this section, list in Section 22. A quote from the laboratory will be needed for rates in Section 22.
Note on J174: Make sure the method you select matches what is required in the Scope of Work. If the analysis you need is not in this section, list in Section 22. A quote from the laboratory will be needed for rates in Section 22.
Note on J177: Make sure the method you select matches what is required in the Scope of Work. If the analysis you need is not in this section, list in Section 22. A quote from the laboratory will be needed for rates in Section 22.
Note on J178: Make sure the method you select matches what is required in the Scope of Work. If the analysis you need is not in this section, list in Section 22. A quote from the laboratory will be needed for rates in Section 22.
Note on J181: Make sure the method you select matches what is required in the Scope of Work. If the analysis you need is not in this section, list in Section 22. A quote from the laboratory will be needed for rates in Section 22.
Note on J182: Make sure the method you select matches what is required in the Scope of Work. If the analysis you need is not in this section, list in Section 22. A quote from the laboratory will be needed for rates in Section 22.
Note on J210: Used for remediation system air samples.
Note on J276: Used for development/purge water if it cannot be spread on an impervious surface. Assume 1 drum per 5 wells for development, and 1 drum per 10-15 wells for typical groundwater sampling.
Note on J338: Use these items if running episodic treatment. If system type is not in the list, use Section 22 with quotes from ATC.
Note on J339: Use the weekly rate if the duration is >4 days.
Note on J340: Use the weekly rate if the duration is >4 days.
Note on J341: Use the weekly rate if the duration is >4 days.
Note on J342: Use the weekly rate if the duration is >4 days.
Note on J343: Use the weekly rate if the duration is >4 days.
Note on J344: Use the weekly rate if the duration is >4 days.
Note on J345: Use the weekly rate if the duration is >4 days.
Note on J346: Use the weekly rate if the duration is >4 days.
Note on J347: Use the weekly rate if the duration is >4 days.
Note on J348: Use the weekly rate if the duration is >4 days.
Note on J349: Use the weekly rate if the duration is >4 days.
Note on J350: Use the weekly rate if the duration is >4 days.
Note on J351: System size based on tables in ATC.
Note on J357: These items are used if the system is leased/owned by the ATC. Do not use if you are using an FDEP system. If system type is not in the list, use Section 22 with quotes from ATC.
Note on J358: These items are used if the system is leased/owned by the ATC. Do not use if you are using an FDEP system. If system type is not in the list, use Section 22 with quotes from ATC. Tank size based on system requirements.
Note on J359: These items are used if the system is leased/owned by the ATC. Do not use if you are using an FDEP system. If system type is not in the list, use Section 22 with quotes from ATC. Tank size based on system requirements.
Note on J360: These items are used if the system is leased/owned by the ATC. Do not use if you are using an FDEP system. If system type is not in the list, use Section 22 with quotes from ATC. Tank size based on system requirements.
Note on J361: These items are used if the system is leased/owned by the ATC. Do not use if you are using an FDEP system. If system type is not in the list, use Section 22 with quotes from ATC. Tank size based on system requirements.
Note on J362: These items are used if the system is leased/owned by the ATC. Do not use if you are using an FDEP system. If system type is not in the list, use Section 22 with quotes from ATC. System size based on parameters in the ATC.
Note on J363: These items are used if the system is leased/owned by the ATC. Do not use if you are using an FDEP system. If system type is not in the list, use Section 22 with quotes from ATC. System size based on parameters in the ATC.
Note on J364: These items are used if the system is leased/owned by the ATC. Do not use if you are using an FDEP system. If system type is not in the list, use Section 22 with quotes from ATC. System size based on parameters in the ATC.
Note on J365: These items are used if the system is leased/owned by the ATC. Do not use if you are using an FDEP system. If system type is not in the list, use Section 22 with quotes from ATC. System size based on parameters in the ATC.
Note on J366: These items are used if the system is leased/owned by the ATC. Do not use if you are using an FDEP system. If system type is not in the list, use Section 22 with quotes from ATC. System size based on parameters in the ATC.
Note on J367: These items are used if the system is leased/owned by the ATC. Do not use if you are using an FDEP system. If system type is not in the list, use Section 22 with quotes from ATC. System size based on parameters in the ATC.
Note on J368: These items are used if the system is leased/owned by the ATC. Do not use if you are using an FDEP system. If system type is not in the list, use Section 22 with quotes from ATC. System size based on parameters in the ATC.
Note on J369: These items are used if the system is leased/owned by the ATC. Do not use if you are using an FDEP system. If system type is not in the list, use Section 22 with quotes from ATC. System size based on parameters in the ATC.
Note on J370: These items are used if the system is leased/owned by the ATC. Do not use if you are using an FDEP system. If system type is not in the list, use Section 22 with quotes from ATC. System size based on parameters in the ATC.
Note on J371: These items are used if the system is leased/owned by the ATC. Do not use if you are using an FDEP system. If system type is not in the list, use Section 22 with quotes from ATC. System size based on parameters in the ATC.
Note on J372: These items are used if the system is leased/owned by the ATC. Do not use if you are using an FDEP system. If system type is not in the list, use Section 22 with quotes from ATC. System size based on parameters in the ATC.
Note on J373: These items are used if the system is leased/owned by the ATC. Do not use if you are using an FDEP system. If system type is not in the list, use Section 22 with quotes from ATC. System size based on parameters in the ATC.
Note on J374: These items are used if the system is leased/owned by the ATC. Do not use if you are using an FDEP system. If system type is not in the list, use Section 22 with quotes from ATC. System size based on parameters in the ATC.
Note on J375: These items are used if the system is leased/owned by the ATC. Do not use if you are using an FDEP system. If system type is not in the list, use Section 22 with quotes from ATC. System size based on parameters in the ATC.
Note on J376: These items are used if the system is leased/owned by the ATC. Do not use if you are using an FDEP system. If system type is not in the list, use Section 22 with quotes from ATC. System size based on parameters in the ATC.
Note on J377: These items are used if the system is leased/owned by the ATC. Do not use if you are using an FDEP system. If system type is not in the list, use Section 22 with quotes from ATC. System size based on parameters in the ATC.
Note on J378: These items are used if the system is leased/owned by the ATC. Do not use if you are using an FDEP system. If system type is not in the list, use Section 22 with quotes from ATC. System size based on parameters in the ATC.
Note on J379: These items are used if the system is leased/owned by the ATC. Do not use if you are using an FDEP system. If system type is not in the list, use Section 22 with quotes from ATC. System size based on parameters in the ATC.
Note on J380: These items are used if the system is leased/owned by the ATC. Do not use if you are using an FDEP system. If system type is not in the list, use Section 22 with quotes from ATC. System size based on parameters in the ATC.
Note on J381: These items are used if the system is leased/owned by the ATC. Do not use if you are using an FDEP system. If system type is not in the list, use Section 22 with quotes from ATC. System size based on parameters in the ATC.
Note on J382: These items are used if the system is leased/owned by the ATC. Do not use if you are using an FDEP system. If system type is not in the list, use Section 22 with quotes from ATC. System size based on parameters in the ATC.
Note on J383: These items are used if the system is leased/owned by the ATC. Do not use if you are using an FDEP system. If system type is not in the list, use Section 22 with quotes from ATC. System size based on parameters in the ATC.
Note on J384: These items are used if the system is leased/owned by the ATC. Do not use if you are using an FDEP system. If system type is not in the list, use Section 22 with quotes from ATC. System size based on parameters in the ATC.
Note on J385: These items are used if the system is leased/owned by the ATC. Do not use if you are using an FDEP system. If system type is not in the list, use Section 22 with quotes from ATC. System size based on parameters in the ATC.
Note on J386: These items are used if the system is leased/owned by the ATC. Do not use if you are using an FDEP system. If system type is not in the list, use Section 22 with quotes from ATC. System size based on parameters in the ATC.
Note on J387: These items are used if the system is leased/owned by the ATC. Do not use if you are using an FDEP system. If system type is not in the list, use Section 22 with quotes from ATC. System size based on parameters in the ATC.
Note on J388: These items are used if the system is leased/owned by the ATC. Do not use if you are using an FDEP system. If system type is not in the list, use Section 22 with quotes from ATC. System size based on parameters in the ATC.
Note on J389: These items are used if the system is leased/owned by the ATC. Do not use if you are using an FDEP system. If system type is not in the list, use Section 22 with quotes from ATC. System size based on parameters in the ATC.
Note on J390: These items are used if the system is leased/owned by the ATC. Do not use if you are using an FDEP system. If system type is not in the list, use Section 22 with quotes from ATC. System size based on parameters in the ATC.
Note on J391: These items are used if the system is leased/owned by the ATC. Do not use if you are using an FDEP system. If system type is not in the list, use Section 22 with quotes from ATC. System size based on parameters in the ATC.
Note on J392: In the ATC Amendment, the size is based on pounds of carbon. If multiple vessels are used, base the pay item on the total amount of carbon. Multiple items may be required for large amounts of carbon.
Note on J393: In the ATC Amendment, the size is based on pounds of carbon. If multiple vessels are used, base the pay item on the total amount of carbon. Multiple items may be required for large amounts of carbon.
Note on J394: In the ATC Amendment, the size is based on pounds of carbon. If multiple vessels are used, base the pay item on the total amount of carbon. Multiple items may be required for large amounts of carbon.
Note on J395: In the ATC Amendment, the size is based on pounds of carbon. If multiple vessels are used, base the pay item on the total amount of carbon. Multiple items may be required for large amounts of carbon.
Note on J396: In the ATC Amendment, the size is based on pounds of carbon. If multiple vessels are used, base the pay item on the total amount of carbon. Multiple items may be required for large amounts of carbon.
Note on J397: In the ATC Amendment, the size is based on pounds of carbon. If multiple vessels are used, base the pay item on the total amount of carbon. Multiple items may be required for large amounts of carbon.
Note on J398: These items are used if the system is leased/owned by the ATC. Do not use if you are using an FDEP system. If system type is not in the list, use Section 22 with quotes from ATC. System size based on parameters in the ATC.
Note on J399: These items are used if the system is leased/owned by the ATC. Do not use if you are using an FDEP system. If system type is not in the list, use Section 22 with quotes from ATC. System size based on parameters in the ATC.
Note on J400: These items are used if the system is leased/owned by the ATC. Do not use if you are using an FDEP system. If system type is not in the list, use Section 22 with quotes from ATC. System size based on parameters in the ATC.
Note on J401: These items are used if the system is leased/owned by the ATC. Do not use if you are using an FDEP system. If system type is not in the list, use Section 22 with quotes from ATC. System size based on parameters in the ATC.
Note on J402: These items are used if the system is leased/owned by the ATC. Do not use if you are using an FDEP system. If system type is not in the list, use Section 22 with quotes from ATC. System size based on parameters in the ATC.
Note on J403: These items are used if the system is leased/owned by the ATC. Do not use if you are using an FDEP system. If system type is not in the list, use Section 22 with quotes from ATC. System size based on parameters in the ATC.
Note on J404: These items are used if the system is leased/owned by the ATC. Do not use if you are using an FDEP system. If system type is not in the list, use Section 22 with quotes from ATC. System size based on parameters in the ATC.
Note on J405: These items are used if the system is leased/owned by the ATC. Do not use if you are using an FDEP system. If system type is not in the list, use Section 22 with quotes from ATC. System size based on parameters in the ATC.
Note on J406: These items are used if the system is leased/owned by the ATC. Do not use if you are using an FDEP system. If system type is not in the list, use Section 22 with quotes from ATC. System size based on parameters in the ATC.
Note on J407: These items are used if the system is leased/owned by the ATC. Do not use if you are using an FDEP system. If system type is not in the list, use Section 22 with quotes from ATC. System size based on parameters in the ATC.
Note on J408: These items are used if the system is leased/owned by the ATC. Do not use if you are using an FDEP system. If system type is not in the list, use Section 22 with quotes from ATC. System size based on parameters in the ATC.
Note on J409: These items are used if the system is leased/owned by the ATC. Do not use if you are using an FDEP system. If system type is not in the list, use Section 22 with quotes from ATC. System size based on parameters in the ATC.
Note on J410: These items are used if the system is leased/owned by the ATC. Do not use if you are using an FDEP system. If system type is not in the list, use Section 22 with quotes from ATC. System size based on parameters in the ATC.
Note on J411: These items are used if the system is leased/owned by the ATC. Do not use if you are using an FDEP system. If system type is not in the list, use Section 22 with quotes from ATC. System size based on parameters in the ATC.
Note on J412: These items are used if the system is leased/owned by the ATC. Do not use if you are using an FDEP system. If system type is not in the list, use Section 22 with quotes from ATC. System size based on parameters in the ATC.
Note on J413: These items are used if the system is leased/owned by the ATC. Do not use if you are using an FDEP system. If system type is not in the list, use Section 22 with quotes from ATC. System size based on parameters in the ATC.
Note on J414: These items are used if the system is leased/owned by the ATC. Do not use if you are using an FDEP system. If system type is not in the list, use Section 22 with quotes from ATC. System size based on parameters in the ATC.
Note on J415: These items are used if the system is leased/owned by the ATC. Do not use if you are using an FDEP system. If system type is not in the list, use Section 22 with quotes from ATC. System size based on parameters in the ATC.
Note on J437: For Quarter 1
Note on J493: For Quarter 1, if needed.
Hide Rows On/Off
Import SPI Data

## O&M SPI
Facility Name:
FDEP Fac.ID #:
| County: | 00 |  |  | TRUE | TRUE | FALSE | FALSE | FALSE | FALSE | FALSE | FALSE | FALSE | FALSE
| Region: | [14 empty] | Reimbursable Pay Items require one quote if total costs are $2500 or less.
Site Manager Name: | [5 empty] | Not applicable to new ATC Amendment | [9 empty] | Reimbursable Pay Items require three quotes if total costs are greater than $2500.
Site Manager Phone: | [15 empty] | It the reimbursable pay item is spread over multiple tasks, the total cost of all tasks will
Site Manager email: | [15 empty] | be used to determine if the cost is above or below $2500.
PAY ITEM | DESCRIPTION |  | UNIT OF MEASURE | TOTAL UNITS | TASK 1 UNITS | TASK 2 UNITS | TASK 3 UNITS | TASK 4 UNITS | TASK 5 UNITS | TASK 6 UNITS | TASK 7 UNITS | TASK 8 UNITS | TASK 9 UNITS | TASK 10 UNITS
1. | OFFICE ACTIVITIES | [13 empty] | FALSE
1-1. | File Review |  | Per Review | 1 | 1 | [9 empty] | TRUE
1-2. | Site Health & Safety Plan |  | Per Site | 1 | 1 | [9 empty] | TRUE
1-2.a. | Site Health & Safety Plan for Continued Work at no cost to FDEP |  | Per Site | 1 | 1
1-3. | Notice of Discovery of Contamination Package (Initial or TPOC) |  | Per Package | 0 | [10 empty] | FALSE
1-4. | Permit Fees - actual fee only, cost to obtain permit is included in applicable pay items |  | Reimbursable* | 1 | 1 | [9 empty] | TRUE
1-5. | Off-Site Property Access Agreement |  | Per Agreement | 1 | 1 | [9 empty] | TRUE
1-5.a. | Site Property Access Agreement for Source Property at no Cost to FDEP |  | Per Agreement | 1 | 1
1-6. | Project Specific Financial Guarantee Bond (if required by DEP) |  | Reimbursable* | 0 | [10 empty] | FALSE
1-7. | 6% Handling Fee for Cost Reimbursable Items |  | % Surcharge | 2 | 1 | 1
2. | FIELD ACTIVITIES - GENERAL | [13 empty] | FALSE
2-1. | Site Reconnaissance/Field Measurement Visit |  | Per Visit | 0 | [10 empty] | FALSE
2-2. | Receptor Survey and Exposure Pathway Identification (Excludes report) |  | Per Survey | 0 | [10 empty] | FALSE
2-3. | Professional Land Survey |  | Reimbursable* | 0 | [10 empty] | FALSE
2-4. | Contractor Oversight for Non-Price Schedule Activities |  | Per Day | 0 | [10 empty] | FALSE
3. | MOBILIZATION | [13 empty] | FALSE
3-1. | Mobilization, Light Duty Vehicle (car or 1/2 ton truck) - ≤ 100 miles each way |  | Per Round Trip | 1 |  | 1 | [8 empty] | TRUE
3-2. | Mobilization, Light Duty Vehicle (car or 1/2 ton truck) - > 100 miles each way |  | Per Round Trip | 1 |  | 1 | [8 empty] | TRUE
3-3. | Heavy Duty/Stakebed Truck (3/4 ton +) - ≤ 100 miles each way |  | Per Round Trip | 0 | [10 empty] | FALSE
3-4. | Heavy Duty/Stakebed Truck (3/4 ton +) - > 100 miles each way |  | Per Round Trip | 0 | [10 empty] | FALSE
3-5. | Work Trailer - ≤ 100 miles each way |  | Per Round Trip | 0 | [10 empty] | FALSE
3-6. | Work Trailer - > 100 miles each way |  | Per Round Trip | 0 | [10 empty] | FALSE
3-7. | DPT Rig Mobilization - ≤ 100 miles each way |  | Per Round Trip | 0 | [10 empty] | FALSE
3-7.a. | DPT Rig and Support Vehicles Mobilization - ≤ 100 miles each way |  | Per Round Trip | 0
3-8. | DPT Rig Mobilization - > 100 miles each way |  | Per Round Trip | 0 | [10 empty] | FALSE
3-8.a. | DPT Rig and Support Vehicles Mobilization - > 100 miles each way |  | Per Round Trip | 0
3-9. | Drill Rig Mobilization - ≤ 100 miles each way |  | Per Round Trip | 0
3-9.a. | Drill Rig and Support Vehicles Mobilization (hollow stem auger, mud rotary or sonic) - ≤ 100 miles each way |  | Per Round Trip | 0
3-10. | Drill Rig Mobilization - > 100 miles each way |  | Per Round Trip | 0
3-10.a. | Drill Rig and Support Vehicles Mobilization (hollow stem auger, mud rotary or sonic) - > 100 miles each way |  | Per Round Trip | 0
3-11. | Excavator Mobilization - ≤ 100 miles each way |  | Per Round Trip | 0
3-12. | Excavator Mobilization - > 100 miles each way |  | Per Round Trip | 0
3-13. | LDA Rig Mobilization - ≤ 100 miles each way |  | Per Round Trip | 0
3-13.a. | LDA Rig and Support Vehicles Mobilization - ≤ 100 miles each way |  | Per Round Trip | 0 | [10 empty] | FALSE
3-14. | LDA Rig Mobilization - > 100 miles each way |  | Per Round Trip | 0 | [10 empty] | FALSE
3-14.a. | LDA Rig and Support Vehicles Mobilization - > 100 miles each way |  | Per Round Trip | 0 | [10 empty] | FALSE
3-15. | Loader/Backhoe Mobilization - ≤ 100 miles each way |  | Per Round Trip | 0 | [10 empty] | FALSE
3-16. | Loader/Backhoe Mobilization - > 100 miles each way |  | Per Round Trip | 0 | [10 empty] | FALSE
3-17. | Mini Excavator/Loader (BobcatTM) Mobilization - ≤ 100 miles each way |  | Per Round Trip | 0 | [10 empty] | FALSE
3-18. | Mini Excavator/Loader (BobcatTM) Mobilization - > 100 miles each way |  | Per Round Trip | 0 | [10 empty] | FALSE
3-19. | Drum Compactor mobilization - ≤ 100 miles each way |  | Per Round Trip | 0 | [10 empty] | FALSE
3-20. | Drum Compactor mobilization - > 100 miles each way |  | Per Round Trip | 0 | [10 empty] | FALSE
4. | MEALS AND LODGING | [13 empty] | FALSE
4-1. | Per Diem - For Travel > 1 Consecutive day (prorated in quarter day increments)-Current State Rate 112.061, F.S. Travel Voucher required and quoted rate should be per person per day. |  | Per Person, Per Day | 1 |  | 1 | [8 empty] | TRUE
4-1.b. | Meals, Lodging and Transportation - For Contractor travel for specific meetings or legal proceedings required by Department, hotel and meals may be paid in accordance with Section 112.061, F.S. |  | Reimbursable* | 0
5. | DRILLING AND BORING | [13 empty] | FALSE
5-1.a. | Split Spoon Sampling - 2 foot (during boring) |  | Per Spoon | 0 | [10 empty] | FALSE
5-1.a.1. | Split Spoon Sampling – 2 foot (during boring) < 50 feet |  | Per Spoon | 0 | [10 empty] | FALSE
5-1.a.2. | Split Spoon Sampling – 2 foot (during boring) 50 to 100 feet |  | Per Spoon | 0 | [10 empty] | FALSE
5-1.a.3. | Split Spoon Sampling – 2 foot (during boring) > 100 feet |  | Per Spoon | 0
5-1.b. | Sonic Core Sampling - 5 or 10 foot (during boring) |  | Per Core | 0
5-1.c. | DPT Core Sampling - 4 or 5 foot (during boring) |  | Per Core | 0
5-2. | Hand Auger Boring ≤ 10 foot total depth |  | Per Boring | 0
5-3. | Direct Push Boring |  | Per Foot | 0
5-3.a. | Direct Push Technology (DPT) Rig and Equipment |  | Full Day | 0 | [10 empty] | FALSE
5-4. | Direct Push Boring with Cone Penetrometer Test Probe (CPT) |  | Per Foot | 0 | [10 empty] | FALSE
5-5. | Direct Push Boring with Membrane Interface Probe (MIP) |  | Per Foot | 0 | [10 empty] | FALSE
5-5.a. | DPT Membrane Interface Probe (MIP) Equipped with PID and ECD (Add-on Cost to DPT Base Rate) |  | Full Day | 0 | [10 empty] | FALSE
5-6. | HSA or MR Boring, ≤ 6 inch diameter, < 50 foot total depth |  | Per Foot | 0 | [10 empty] | FALSE
5-7. | HSA or MR Boring, ≤ 6 inch diameter, 50 to 100 foot total depth |  | Per Foot | 0 | [10 empty] | FALSE
5-8. | HSA or MR Boring, ≤ 6 inch diameter, > 100 foot total depth |  | Per Foot | 0 | [10 empty] | FALSE
5-9. | HSA or MR Boring, > 6 to 10 inch diameter, < 50 foot total depth |  | Per Foot | 0 | [10 empty] | FALSE
5-10. | HSA or MR Boring, > 6 to 10 inch diameter, 50 to 100 foot total depth |  | Per Foot | 0 | [10 empty] | FALSE
5-11. | HSA or MR Boring, > 6 to 10 inch diameter, > 100 foot total depth |  | Per Foot | 0 | [10 empty] | FALSE
5-12. | HSA or MR Boring, > 10 to 14 inch diameter, < 50 foot total depth |  | Per Foot | 0 | [10 empty] | FALSE
5-13. | HSA or MR Boring, > 10 to 14 inch diameter, 50 to 100 foot total depth |  | Per Foot | 0 | [10 empty] | FALSE
5-14. | HSA or MR Boring, > 10 to 14 inch diameter, > 100 foot total depth |  | Per Foot | 0 | [10 empty] | FALSE
5-15. | Sonic Boring, ≤ 6 inch diameter, < 50 foot total depth |  | Per Foot | 0 | [10 empty] | FALSE
5-16. | Sonic Boring, ≤ 6 inch diameter, 50 to 100 foot total depth |  | Per Foot | 0 | [10 empty] | FALSE
5-17. | Sonic Boring, ≤ 6 inch diameter, > 100 foot total depth |  | Per Foot | 0 | [10 empty] | FALSE
5-18. | Sonic Boring, > 6 to 10 inch diameter, < 50 foot total depth |  | Per Foot | 0 | [10 empty] | FALSE
5-19. | Sonic Boring, > 6 to 10 inch diameter, 50 to 100 foot total depth |  | Per Foot | 0 | [10 empty] | FALSE
5-20. | Sonic Boring, > 6 to 10 inch diameter, > 100 foot total depth |  | Per Foot | 0 | [10 empty] | FALSE
5-21. | Sonic Boring, > 10 to 14 inch diameter, < 50 foot total depth |  | Per Foot | 0 | [10 empty] | FALSE
5-22. | Sonic Boring, > 10 to 14 inch diameter, 50 to 100 foot total depth |  | Per Foot | 0 | [10 empty] | FALSE
5-23. | Sonic Boring, > 10 to 14 inch diameter, > 100 foot total depth |  | Per Foot | 0 | [10 empty] | FALSE
6. | WELL INSTALLATION | [13 empty] | FALSE
6-1. | Well Installation - 1 inch diameter |  | Per Foot | 0 | [10 empty] | FALSE
6-2. | Well Installation - 2 inch diameter |  | Per Foot | 0 | [10 empty] | FALSE
6-2.a. | Well Installation - 2 inch diameter (Vertical) |  | Per Foot | 0
6-2.b. | Well Installation - 2 inch diameter (Horizontal, by trenching, not directional drilling) |  | Per Foot | 0
6-3. | Well Installation - 4 inch diameter |  | Per Foot | 0
6-3.a. | Well Installation - 4 inch diameter (Vertical) |  | Per Foot | 0
6-3.b. | Well Installation - 4 inch diameter (Horizontal, by trenching, not directional drilling) |  | Per Foot | 0
6-4. | Well Installation - 6 inch diameter |  | Per Foot | 0
6-5. | Surface Casing - 6 inch diameter |  | Per Foot | 0
6-6. | Surface Casing - 8 inch diameter |  | Per Foot | 0 | [10 empty] | FALSE
6-7. | Surface Casing - 10 inch diameter |  | Per Foot | 0 | [10 empty] | FALSE
6-8. | Surface Casing - 12 inch diameter |  | Per Foot | 0 | [10 empty] | FALSE
6-9.a. | Additional Well Screen > 20 feet - 1 inch diameter |  | Per Foot | 0 | [10 empty] | FALSE
6-9.b. | Additional Well Screen > 20 feet - 2 inch diameter |  | Per Foot | 0 | [10 empty] | FALSE
6-9.c. | Additional Well Screen > 20 feet - 4 inch diameter |  | Per Foot | 0 | [10 empty] | FALSE
6-9.d. | Additional Well Screen > 20 feet - 6 inch diameter |  | Per Foot | 0 | [10 empty] | FALSE
6-10. | Above Grade Well Completion |  | Per Well | 0 | [10 empty] | FALSE
6-11. | Installation of Well Vault - 2 x 2 x 2 foot |  | Per Vault | 0 | [10 empty] | FALSE
6-12. | Installation of Well Vault - 4 x 4 x 2 foot |  | Per Vault | 0 | [10 empty] | FALSE
6-13. | Well Redevelopment |  | Per Well | 0 | [10 empty] | FALSE
6-14. | Removal and Reinstallation of 8-inch Manhole and well pad when a well pad/manhole has been damaged or destroyed |  | Per Well | 0 | [10 empty] | FALSE
6-15. | Removal and Reinstallation of 12-inch Manhole and well pad when a well pad/manhole has been damaged or destroyed |  | Per Well | 0 | [10 empty] | FALSE
7. | WELL ABANDONMENT | [13 empty] | FALSE
7-1. | Grout and Abandon Well, 1 to 2 inch diameter |  | Per Foot | 0 | [10 empty] | FALSE
7-2. | Grout and Abandon Well, > 2 to 4 inch diameter |  | Per Foot | 0 | [10 empty] | FALSE
7-3. | Grout and Abandon Well, > 4 to 6 inch diameter |  | Per Foot | 0 | [10 empty] | FALSE
7-4. | Grout and Abandon Well, > 6 inch diameter |  | Per Foot | 0 | [10 empty] | FALSE
7-5. | Removal of Well Vault - 2 x 2 x 2 foot |  | Per Vault | 0 | [10 empty] | FALSE
7-6. | Removal of Well Vault - 4 x 4 x 2 foot |  | Per Vault | 0 | [10 empty] | FALSE
7-7 | Removal of Well Pad and Manhole |  | Per Well | 0
8. | SAMPLE COLLECTION AND FIELD TESTING | [13 empty] | FALSE
8-1. | Monitoring Well Sampling with Water Level, ≤ 100 foot depth |  | Per Well | 1 |  | 1 | [8 empty] | TRUE
8-2. | Monitoring Well Sampling with Water Level, > 100 foot depth |  | Per Well | 1 |  | 1 | [8 empty] | TRUE
8-3. | Domestic Water Well Sampling |  | Per Well | 0 | [10 empty] | FALSE
8-4. | Other Water Sampling |  | Per Sample | 0 | [10 empty] | FALSE
8-5. | Free Product Sample Collection |  | Per Sample | 0 | [10 empty] | FALSE
8-6. | Soil/Sediment Sample Collection |  | Per Sample | 0 | [10 empty] | FALSE
8-7. | Water Level or Free Product Gauging |  | Per Well | 1 |  | 1 | [8 empty] | TRUE
8-8. | Free Product Gauging & Bailing |  | Per Well | 0 | [10 empty] | FALSE
8-9. | Vapor/Ambient Air Sample Collection - Passive Dosimeter, Sorbent Tube, TedlarTM Bag (or Equivalent) |  | Per Sample | 0 | [10 empty] | FALSE
8-10. | Vapor/Ambient Air Sample Collection - SUMMATM Canister (or Equivalent) |  | Per Sample | 0 | [10 empty] | FALSE
8-11. | Electronic Data Deliverables (EDD) |  | Per Sampling Event | 1 |  | 1
8-12. | Survey Latitude/Longitude of Existing Monitor Wells |  | Per Well | 0
8-13. | Survey Latitude/Longitude of New Monitor Wells |  | Per Well | 0
8-14 | Encore (25 gram) for SPLP Soil Sample Collection: [Per Encore]. The cost will include the 25 gram Encore samples submitted to the laboratory for SPLP testing and the 25 gram Encore samples collected in the field but not submitted to the laboratory for testing (discarded). |  | Per Sample | 1 |  | 1
9. | LABORATORY ANALYSIS | [13 empty] | FALSE
9.A. | SOIL/SEDIMENT ANALYSIS | [13 empty] | FALSE
9-1. | Soil, Used Oil/Unknown Product Group-Table D of Ch. 62-780, F.A.C., except for non-Priority Pollutant Organics (Multiple Methods) |  | Per Sample | 0 | [10 empty] | FALSE
9-2. | Soil, BTEX + MTBE (EPA 8021 or EPA 8260) |  | Per Sample | 0 | [10 empty] | FALSE
9-3. | Soil, Volatile Organic Halocarbons (EPA 8021 or EPA 8260) |  | Per Sample | 0 | [10 empty] | FALSE
9-4. | Soil, BTEX + MTBE + VOHs (EPA 8021 or EPA 8260) |  | Per Sample | 0 | [10 empty] | FALSE
9-5. | Soil, Polycyclic Aromatic Hydrocarbons (EPA 8270 or EPA 8310) |  | Per Sample | 0 | [10 empty] | FALSE
9-6. | Soil, Priority Pollutant Volatile Organics (EPA 8260) |  | Per Sample | 0 | [10 empty] | FALSE
9-7. | Soil, Priority Pollutant Extractable Organics-Base Neutral and Acid Extractables (EPA 8270 list [e.g., EPA 8081/8082 + EPA 8270]) |  | Per Sample | 0 | [10 empty] | FALSE
9-8. | Soil, Total Recoverable Petroleum Hydrocarbons (FL-PRO) |  | Per Sample | 0 | [10 empty] | FALSE
9-8.a. | Soil, TRPH Fractionation (MADEP-EPH/VPH Method or TPHCWG Direct Method) |  | Per Sample | 0
9-9. | Soil, PCBs [or Aroclors] (EPA 8082) |  | Per Sample | 0 | [10 empty] | FALSE
9-10. | Soil, 8 RCRA Metals (EPA 6010 or EPA 6020 [Arsenic, Barium, Cadmium, Chromium. Lead, Silver] and EPA 6020 or EPA 7471 [Mercury]) |  | Per Sample | 0 | [10 empty] | FALSE
9-11. | Soil, Arsenic (EPA 6010 or EPA 6020) |  | Per Sample | 0 | [10 empty] | FALSE
9-12. | Soil, Cadmium (EPA 6010 or EPA 6020) |  | Per Sample | 0 | [10 empty] | FALSE
9-13. | Soil, Chromium (EPA 6010 or EPA 6020) |  | Per Sample | 0 | [10 empty] | FALSE
9-14. | Soil, Lead (EPA 6010 or EPA 6020) |  | Per Sample | 0 | [10 empty] | FALSE
9-15. | Soil, Toxicity Characteristic Leaching Procedure-Extraction Only (EPA 1311) |  | Per Sample | 0 | [10 empty] | FALSE
9-16. | Soil, Synthetic Precipitation Leaching Procedure-Extraction Only (EPA1312) |  | Per Sample | 0 | [10 empty] | FALSE
9-17. | Soil, Organic Carbon, Total (EPA 9060 or Walkey-Black) |  | Per Sample | 0 | [10 empty] | FALSE
9-18. | Soil, Dry Bulk Density (ASTM D1556-07, ASTM D2167-08, ASTM D2922-01, -04, -04e, -96e1 or ASTM D2937-10) |  | Per Sample | 0 | [10 empty] | FALSE
9-19. | Soil, Moisture Content (ASTM D2216-10) |  | Per Sample | 0 | [10 empty] | FALSE
9-20. | Soil, Texture, (See Gee 7 Bauder [1966]) |  | Per Sample | 0 | [10 empty] | FALSE
9-21. | Soil, GC/MS Full Scan, Alkanes, Isoalkanes, Cycloalkanes, Aromatics, Bicyclane, Sterane, and Terpane Biomarkers (ASTM D5739 High Resolution GC/MS) |  | Per Sample | 0 | [10 empty] | FALSE
9-22. | Soil, Gasoline Hydrocarbon Composition, Gasoline PIANO (paraffins, isoparaffins, aromatics, naphthenes and olefins) (EPA 8260Mod, High Resolution GC/MS) |  | Per Sample | 0 | [10 empty] | FALSE
9-23. | Soil, 5 Fuel Oxygenates, MTBE, DIPE, TAME, ETBE and TBA (EPA 8260Mod, High Resolution GC/MS) |  | Per Sample | 0 | [10 empty] | FALSE
9-24. | Soil, C10-C40 Alkane Fingerprint, N-Alkanes and Isoalkanes (ASTM D3328 GC/MS) |  | Per Sample | 0 | [10 empty] | FALSE
9.B. | WATER ANALYSIS | [13 empty] | FALSE
9-25. | Water, Gasoline/Kerosene Analytical Group-Table B of Ch. 62-780, F.A.C. (Multiple Methods) |  | Per Sample | 1 |  | 1 | [8 empty] | TRUE
9-26. | Water, Used Oil/Unknown Product Group-Table C of Ch. 62-780, F.A.C., except for non-Priority Pollutant Organics (Multiple Methods) |  | Per Sample | 1 |  | 1 | [8 empty] | TRUE
9-27. | Water, BTEX + MTBE (EPA 602, EPA 624, EPA 8021 or EPA 8260) |  | Per Sample | 1 |  | 1 | [8 empty] | TRUE
9-28. | Water, Volatile Organic Halocarbons, except EDB (EPA 8021 or EPA 8260) |  | Per Sample | 1 |  | 1 | [8 empty] | TRUE
9-29. | Water, BTEX + MTBE + VOHs (EPA 601/602, EPA 624, EPA 6021 or EPA 8260) |  | Per Sample | 1 |  | 1 | [8 empty] | TRUE
9-30. | Water, Polycyclic Aromatic Hydrocarbons, including 1-methylnaphthalene + 2-methylnaphthalene (EPA 610 [HPLC], EPA 625, EPA 8270 or EPA 8310) |  | Per Sample | 1 |  | 1 | [8 empty] | TRUE
9-31. | Water, EDB [1,2-dibromoethane or ethylene dibromide] (EPA 504.1 or EPA 8011) |  | Per Sample | 1 |  | 1 | [8 empty] | TRUE
9-31.a. | Water, EDB [1,2-dibromoethane or ethylene dibromide] (EPA 8260 SIM) |  | Per Sample | 1 |  | 1
9-32. | Water, Priority Pollutant Volatile Organics [for NPDES purposes only] (EPA 624) |  | Per Sample | 0 | [10 empty] | FALSE
9-33. | Water, Priority Pollutant Volatile Organics (EPA 8260) |  | Per Sample | 0 | [10 empty] | FALSE
9-34. | Water, Priority Pollutant Extractable Organics-Base Neutral and Acid Extractables [for NPDES purposes only] (EPA 625 list [e.g., EPA 608 + EPA 625]) |  | Per Sample | 0 | [10 empty] | FALSE
9-35. | Water, Priority Pollutant Extractable Organics-Base Neutral and Acid Extractables (EPA 8270 list [e.g., EPA 8081/8082 + EPA 8270 or EPA 608 + EPA 8270) |  | Per Sample | 0 | [10 empty] | FALSE
9-36. | Water, Total Recoverable Petroleum Hydrocarbons (FL-PRO) |  | Per Sample | 1 |  | 1 | [8 empty] | TRUE
9-37. | Water, PCBs [or Aroclors] (EPA 608 or EPA 8082) |  | Per Sample | 0 | [10 empty] | FALSE
9-38. | Water, Arsenic, Total (EPA 200.7, EPA 200.8, EPA 6010 or EPA 6020) |  | Per Sample | 1 |  | 1 | [8 empty] | TRUE
9-39. | Water, Cadmium, Total (EPA 200.7, EPA 200.8, EPA 6010 or EPA 6020) |  | Per Sample | 0 | [10 empty] | FALSE
9-40. | Water, Chromium, Total (EPA 200.7, EPA 200.8, EPA 6010 or EPA 6020) |  | Per Sample | 0 | [10 empty] | FALSE
9-41. | Water, Lead, Total (EPA 200.7, EPA 200.8, EPA 6010 or EPA 6020) |  | Per Sample | 1 |  | 1 | [8 empty] | TRUE
9-41.a. | Water, Dissolved Lead (includes filter appropriate to sample method - EPA 200.7, 200.9, 6010B, or 7380) |  | Per Sample | 1 |  | 1
9-42. | Water, Mercury, Total (EPA 245.1, EPA 6020 or EPA 7470) |  | Per Sample | 0 | [10 empty] | FALSE
9-43. | Water, Calcium, Total (EPA 200.7, EPA 6010 or EPA 6020) |  | Per Sample | 0 | [10 empty] | FALSE
9-44. | Water, Iron, Total (EPA 200.7, EPA 6010 or EPA 6020) |  | Per Sample | 1 |  | 1 | [8 empty] | TRUE
9-44.a. | Water, Dissolved Iron (includes filter appropriate to sample method - EPA 200.7, 200.9, 6010B, or 7380) |  | Per Sample | 1 |  | 1
9-45. | Water, Magnesium, Total (EPA 200.7, EPA 6010 or EPA 6020) |  | Per Sample | 0 | [10 empty] | FALSE
9-46. | Water, Manganese, Total (EPA 200.7, EPA 200.8, EPA 6010 or EPA 6020) |  | Per Sample | 0 | [10 empty] | FALSE
9-47. | Water, Potassium, Total (EPA 200.7, EPA 6010 or EPA 6020) |  | Per Sample | 0 | [10 empty] | FALSE
9-48. | Water, Sodium, Total (EPA 200.7, EPA 6010 or EPA 6020) |  | Per Sample | 0 | [10 empty] | FALSE
9-49. | Water, Alkalinity [as CaCO3] (EPA 310.2 or SM 2320 B) |  | Per Sample | 0 | [10 empty] | FALSE
9-50. | Water, Ammonia [as N] (EPA 350.1, SM 4500-NH3 C, SM 4500-NH3 D, SM 4500-NH3 G or SM 4500-NH3 H) |  | Per Sample | 0 | [10 empty] | FALSE
9-51. | Water, Chloride (EPA 300.0, EPA 9056, EPA 9251, EPA 9053, SM 4500CI B, SM 4500CI C or SM 4500CI E) |  | Per Sample | 0 | [10 empty] | FALSE
9-52. | Water, Hardness, Total [as CaCO3] (SM 2340 B or SM 2340 C) |  | Per Sample | 0 | [10 empty] | FALSE
9-53. | Water, Nitrate [as N] (EPA 300.0 or EPA 353.2) |  | Per Sample | 0 | [10 empty] | FALSE
9-54. | Water, Nitrate-Nitrite [as N] (EPA 300.0, EPA 353.2, SM 4500-NO3 E or SM 4500-NO3 F) |  | Per Sample | 0 | [10 empty] | FALSE
9-55. | Water, Nitrite [as N] (EPA 300.0, EPA 300.1, SM 4500-NO2 B or SM 4500-NO3 F) |  | Per Sample | 0 | [10 empty] | FALSE
9-56. | Water, Organic Carbon, Total (SM 5310 B, SM 5310 C or EPA 9060) |  | Per Sample | 0 | [10 empty] | FALSE
9-57. | Water, Orthophosphate [as P] (EPA 300.0, EPA 300.1, EPA 365.1, EPA 365.3, EPA 9056, SM 4500-PE or SM 4500-PF) |  | Per Sample | 0 | [10 empty] | FALSE
9-58. | Water, Residue-filterable [Total Dissolved Solids] (SM 2540 C) |  | Per Sample | 0 | [10 empty] | FALSE
9-59. | Water, Residue-nonfilterable [Total Suspended Solids] (SM 2540 D) |  | Per Sample | 0 | [10 empty] | FALSE
9-60. | Water, Sulfate (ASTM D516-02, ASTM D516-90, EPA 300.0, EPA 300.1, EPA 375.2, EPA 9038, EPA 9056 or SM 4500-SO4 C) |  | Per Sample | 0 | [10 empty] | FALSE
9-61. | Water, Heterotrophic Plate Count (SM 9215 B) |  | Per Sample | 0 | [10 empty] | FALSE
9-62. | Water, Acute Bioassay-96 Hour, Freshwater, Vertebrate/Invertebrate [Vertebrate: Pimephales promelas or Cyprinella leedsi/Invertebrate: Ceriodaphnia dubia] (EPA 2000.0/2002.0) |  | Per Sample | 0 | [10 empty] | FALSE
9-63. | Water, Acute Bioassay-96 Hour, Estuarine + Marine, Vertebrate/Invertebrate [Vertebrate: Menidia beryllina, Meridia menidia or Menida peninsulae/Invertebrate: Mysidopsis bahia] (EPA 2006.0/2007.0) |  | Per Sample | 0 | [10 empty] | FALSE
9-64. | Water, GC/MS Full Scan, Alkanes, Isoalkanes, Cycloalkanes, Aromatics, Bicyclane, Sterane, and Terpane Biomarkers (ASTM D5739 High Resolution GC/MS) |  | Per Sample | 0 | [10 empty] | FALSE
9-65. | Water, Gasoline Hydrocarbon Composition, Gasoline PIANO [paraffins, isoparaffins, aromatics, naphthenes and olefins] (EPA 8260Mod, High Resolution GC/MS) |  | Per Sample | 0 | [10 empty] | FALSE
9-66. | Water, 5 Fuel Oxygenates, MTBE, DIPE, TAME, ETBE and TBA (EPA 8260Mod, High Resolution GC/MS) |  | Per Sample | 0 | [10 empty] | FALSE
9-67. | Water, C10-C40 Alkane Fingerprint, N-Alkanes and Isoalkanes (ASTM D3328 GC/MS) |  | Per Sample | 0 | [10 empty] | FALSE
9-78. | Water, BTEX/MTBE + Naphthalene (EPA 8260) |  | Per Sample | 0
9-79. | Water, EDC [1,2-dichloroethane] (EPA Method 8021 or 8260) |  | Per Sample | 0
9-80. | Water, Methane (EPA SOP RSK-175) |  | Per Sample | 0
9.C. | AIR ANALYSIS | [13 empty] | FALSE
9-68. | Air, Total Petroleum Hydrocarbons (EPA Method 18 or TO-3) |  | Per Sample | 1 |  | 1 | [8 empty] | TRUE
9-69. | Air, Volatile Organic Aromatics (EPA Method TO-15) |  | Per Sample | 0 | [10 empty] | FALSE
9-70. | Air, Polycyclic Aromatic Hydrocarbons (EPA Method TO-13) |  | Per Sample | 0 | [10 empty] | FALSE
9-71. | Air, Volatile Organic Compounds (EPA Method TO-17) |  | Per Sample | 0 | [10 empty] | FALSE
9.D. | PRODUCT ANALYSIS | [13 empty] | FALSE
9-72. | Product, C3-C44 Hydrocarbon Fingerprint, Gasoline PIANO [paraffins, isoparaffins, aromatics, naphthenes and olefins], alkanes and isoalkanes (ASTM D3328 High Resolution GC/FID) |  | Per Sample | 0 | [10 empty] | FALSE
9-73. | Product, GC/MS Full Scan, alkanes, isoalkanes, cycloalkanes, aromatics, bicyclane, sterane, and terpane biomarkers (ASTM D5739 High Resolution GC/MS) |  | Per Sample | 0 | [10 empty] | FALSE
9.E. | OTHER ANALYSIS | [13 empty] | FALSE
9-74. | Other Analysis, Not Otherwise Specified |  | Reimbursable* | 0 | [10 empty] | FALSE
9-75. | Additional Laboratory Charge for 7 Day Turnaround. The quoted price should be a total of all additional fees associated with all analysis listed in the scope requiring 7 Day Turnaround. If needed, enter "1" into Task 1, this will be a reimbursable when tasked utilizing the dollars as the number of units. |  | Reimbursable* | 0 | [10 empty] | FALSE
9-76. | Additional Laboratory Charge for 3 Day Turnaround. The quoted price should be a total of all additional fees associated with all analysis listed in the scope requiring 3 Day Turnaround. If needed, enter "1" into Task 1, this will be a reimbursable when tasked utilizing the dollars as the number of units. |  | Reimbursable* | 0 | [10 empty] | FALSE
9-77. | Additional Laboratory Charge for 1 Day Turnaround. The quoted price should be a total of all additional fees associated with all analysis listed in the scope requiring 1 Day Turnaround. If needed, enter "1" into Task 1, this will be a reimbursable when tasked utilizing the dollars as the number of units. |  | Reimbursable* | 0 | [10 empty] | FALSE
10. | SOIL SOURCE REMOVAL RELATED | [13 empty] | FALSE
10-1. | Sheet Piling for ≤ 20 feet deep excavation (per square foot) |  | Per Sq. Foot/Day | 0 | [10 empty] | FALSE
10-1.a | Sheet Piling Installation for ≤ 20 feet deep Excavation |  | Per Sq. Foot | 0 | [10 empty] | FALSE
10.1.b | Sheet Piling Rental for ≤ 20 feet deep Excavation |  | Per Sq. Foot/Day | 0 | [10 empty] | FALSE
10.1.c | Sheet Piling Rental for ≤ 20 feet deep Excavation |  | Per Sq. Foot/Week | 0 | [10 empty] | FALSE
10.1.d | Sheet Piling Rental for ≤ 20 feet deep Excavation |  | Per Sq. Foot/Month | 0 | [10 empty] | FALSE
10-2. | Sheet Piling for ≤ 20 feet deep excavation (per square foot) |  | Per Sq. Foot/Week | 0 | [10 empty] | FALSE
10-2.a | Sheet Piling Installation for > 20 feet deep Excavation |  | Per Sq. Foot | 0 | [10 empty] | FALSE
10.2.b | Sheet Piling Rental for > 20 feet deep Excavation |  | Per Sq. Foot/Day | 0
10.2.c | Sheet Piling Rental for > 20 feet deep Excavation |  | Per Sq. Foot/Week | 0
10.2.d | Sheet Piling Rental for > 20 feet deep Excavation |  | Per Sq. Foot/Month | 0
10-3. | Sheet Piling for ≤ 20 feet deep excavation (per square foot) |  | Per Sq. Foot/Month | 0
10-4. | Sheet Piling for > 20 feet deep excavation (per square foot) |  | Per Sq. Foot/Day | 0
10-5. | Sheet Piling for > 20 feet deep excavation (per sqyuare foot) |  | Per Sq. Foot/Week | 0
10-6. | Sheet Piling for > 20 feet deep excavation (per square foot) |  | Per Sq. Foot/Month | 0
10-7. | Conventional Soil Excavation and Loading ≤ 300 cubic yards |  | Per Cubic Yard | 0
10-8. | Conventional Soil Excavation and Loading > 300 cubic yards |  | Per Cubic Yard | 0
10-9. | LDA Excavation and Loading Without Casing ≤ 300 cubic yards |  | Per Cubic Yard | 0
10-10. | LDA Excavation and Loading Without Casing > 300 cubic yards |  | Per Cubic Yard | 0 | [10 empty] | FALSE
10-11.a. | LDA Excavation and Loading With Surface Casing ≤ 300 cubic yards |  | Per Cubic Yard | 0 | [10 empty] | FALSE
10-11.b. | LDA Excavation and Loading With Driven Casing < 300 cubic yards |  | Per Cubic Yard | 0 | [10 empty] | FALSE
10-12.a. | LDA Excavation and Loading With Surface Casing > 300 cubic yards |  | Per Cubic Yard | 0 | [10 empty] | FALSE
10-12.b. | LDA Excavation and Loading With Driven Casing > 300 cubic yards |  | Per Cubic Yard | 0 | [10 empty] | FALSE
10-13. | Flowable Fill Concrete and Installation |  | Per Cubic Yard | 0 | [10 empty] | FALSE
10-14. | Clean Backfill Material, Compaction and Testing (includes transport) ≤ 300 cubic yards |  | Per Cubic Yard | 0 | [10 empty] | FALSE
10-15. | Clean Backfill Material, Compaction and Testing (includes transport) > 300 cubic yards |  | Per Cubic Yard | 0 | [10 empty] | FALSE
10-15.a. | Clean Overburden Used As Backfill, Compaction and Testing ≤ 300 cubic yards |  | Per Cubic Yard | 0 | [10 empty] | FALSE
10-15.b. | Clean Overburden Used As Backfill, Compaction and Testing > 300 cubic yards |  | Per Cubic Yard | 0 | [10 empty] | FALSE
10-16. | Pea Gravel |  | Per Ton | 0 | [10 empty] | FALSE
10-17. | #57 Stone |  | Per Ton | 0 | [10 empty] | FALSE
10-18. | Dewatering System, up to 12 well points (includes installation) |  | Per Day | 0 | [10 empty] | FALSE
10-19. | Additional Dewatering System Well Points (2) (includes installation) |  | Per Day | 0 | [10 empty] | FALSE
10-20. | Dewatering System, up to 12 well points (includes installation) |  | Per Week | 0 | [10 empty] | FALSE
10-21. | Additional Dewatering System Well Points (2) (includes installation) |  | Per Week | 0 | [10 empty] | FALSE
10-22. | Dewatering System, up to 12 well points (includes installation) |  | Per Month | 0 | [10 empty] | FALSE
10-23. | Additional Dewatering System Well Points (2) (includes installation) |  | Per Month | 0 | [10 empty] | FALSE
11. | PETROLEUM STORAGE TANK REMOVAL AND DISPOSAL | [13 empty] | FALSE
11-1. | Remove and Dispose Petroleum Storage Tank - ≤ 1,000 gal. capacity |  | Per Tank | 0 | [10 empty] | FALSE
11-2. | Remove and Dispose Petroleum Storage Tank - > 1,000 to 5,000 gal. capacity |  | Per Tank | 0 | [10 empty] | FALSE
11-3 | Remove and Dispose Petroleum Storage Tank - > 5,000 to 10,000 gal. capacity |  | Per Tank | 0 | [10 empty] | FALSE
11-4. | Remove and Dispose Petroleum Storage Tank - > 10,000 gal. capacity |  | Per Tank | 0 | [10 empty] | FALSE
12. | DEBRIS, WASTE AND PRODUCT REMOVAL AND DISPOSAL | [13 empty] | FALSE
12-1. | Removal and Loading of Asphalt and/or Concrete - up to 4 inch thickness |  | Per Square Foot | 0 | [10 empty] | FALSE
12-2. | Additional Removal/Loading Cost for Concrete - > 4 inch thickness |  | Per Square Foot | 0 | [10 empty] | FALSE
12-3. | Loading, Transport and Disposal/Recycle Clean Overburden |  | Per Ton | 0 | [10 empty] | FALSE
12-4. | Transport and Disposal of Clean Concrete |  | Per Ton | 0 | [10 empty] | FALSE
12-5. | Transport and Disposal of Mixed Debris |  | Per Ton | 0 | [10 empty] | FALSE
12-6. | Transport and Disposal of Petroleum Impacted Soil (includes drum) |  | Per Drum | 0 | [10 empty] | FALSE
12-7. | Transport Petroleum Impacted Soil (bulk) ≤ 100 miles |  | Per Ton | 0 | [10 empty] | FALSE
12-8. | Transport Petroleum Impacted Soil (bulk) > 100 miles |  | Per Ton | 0 | [10 empty] | FALSE
12-9. | Disposal of Petroleum Impacted Soil at a Landfill (bulk) ≤ 450 tons |  | Per Ton | 0 | [10 empty] | FALSE
12-10. | Disposal of Petroleum Impacted Soil at a Landfill (bulk) > 450 tons |  | Per Ton | 0 | [10 empty] | FALSE
12-11. | Disposal of Petroleum Impacted Soil at a Thermal Treatment Facility (bulk) ≤ 450 tons |  | Per Ton | 0 | [10 empty] | FALSE
12-12. | Disposal of Petroleum Impacted Soil at a Thermal Treatment Facility (bulk) > 450 tons |  | Per Ton | 0 | [10 empty] | FALSE
12-13. | Transport and Disposal of Petroleum Contact Water (includes drum) |  | Per Drum | 1 |  | 1 | [8 empty] | TRUE
12-14. | Transport and Disposal of Petroleum Contact Water (bulk) |  | Per Gallon | 0 | [10 empty] | FALSE
12-15. | Transport and Disposal of Petroleum Product (includes drum) |  | Per Drum | 0 | [10 empty] | FALSE
12-16. | Transport and Disposal of Petroleum Product (bulk) |  | Per Gallon | 0 | [10 empty] | FALSE
12-17. | Delivery, Pick Up and Rental of 20 Cubic Yard Roll-Off Container |  | Per Week | 0
12-18. | Additional Rental of 20 Cubic Yard Roll-Off Container |  | Per Week | 0
13. | RESURFACING | [13 empty] | FALSE
13-1. | Asphalt Paving - 2 inch thickness (includes sub-base) |  | Per Square Foot | 0 | [10 empty] | FALSE
13-2. | Asphalt Paving - additional 1 inch thickness |  | Per Square Foot | 0 | [10 empty] | FALSE
13-3. | Concrete Paving - 4 inch thickness (includes sub-base) |  | Per Square Foot | 0 | [10 empty] | FALSE
13-4. | Concrete Paving - additional 1 inch thickness |  | Per Square Foot | 0 | [10 empty] | FALSE
13-5. | Crushed Lime Rock Cover - 2 inch thickness |  | Per Square Foot | 0 | [10 empty] | FALSE
13-6. | Grass - Sod |  | Per Square Foot | 0 | [10 empty] | FALSE
13-7. | Grass - Seed and Mulch |  | Per Square Foot | 0 | [10 empty] | FALSE
14. | IN-SITU INJECTION | [13 empty] | FALSE
14-1. | Direct Push Boring with In-Situ Injection |  | Per Foot | 0 | [10 empty] | FALSE
14-1.a. | Direct Push Boring with In-Situ Injection |  | Per Day | 0
14-2. | In-Situ Injection Into Existing Well/Treatment Point |  | Per Injection Point | 0 | [10 empty] | FALSE
14-2.a. | In-Situ Injection Into Existing Well/Treatment Point |  | Per Day | 0
14-3. | Materials to be Injected |  | Reimbursable* | 0 | [10 empty] | FALSE
14-4. | Groundwater Injection System (not by direct push) |  | Per Week | 0
14-5. | Groundwater Injection System (not by direct push) |  | Per Month | 0
15. | REMEDIAL ACTION CONSTRUCTION | [13 empty] | FALSE
15.A. | TRENCHING | [13 empty] | FALSE
15-1. | Trenching and Installation of Plumbing (and Electrical) Lines in Trench - up to 8 plumbing lines |  | Per Linear Foot | 0 | [10 empty] | FALSE
15-1.a. | Trenching and Installation of 1-10 Plumbing (and Electrical) Lines in Trench |  | Per Linear Foot of Trench | 0
15-1.b. | Trenching and Installation of 11 - 20 Lines |  | Per Linear Foot of Trench | 0
15-1.c. | Trenching and Installation of 21 - 30 Lines |  | Per Linear Foot of Trench | 0
15-1.d. | Trenching and Installation of Additional 1-10 Lines Greater Than 30 Lines |  | Per Linear Foot of Trench | 0
15-2. | Trenching and Installation - Additional 2 plumbing lines |  | Per Linear Foot | 0
15-2.a. | Installation of Plumbing (and Electrical) Lines Above Ground: Per Linear Foot of Piping. Electrical lines are not counted in determination of costs. |  | Per Foot | 0
15-3. | Plumbing and Electrical Materials/Equipment Installed in Trench (If FDEP authorizes, submit quote(s) with Change Order) |  | Reimbursable* | 0
15-3.a. | Traffic Bearing Trench Plates (materials) |  | Reimbursable* | 0 | [10 empty] | FALSE
15-3.b. | Infiltration Gallery Installation |  | Reimbursable* | 0 | [10 empty] | FALSE
15.B. | REMEDIATION SYSTEM INTEGRATION AND STARTUP | [13 empty] | FALSE
15-4. | System Installation/Integration/Startup - 1 technology component - up to 8 recovery/treatment points |  | Per Integration / Startup | 0 | [10 empty] | FALSE
15-4.a | System Installation/Integration/Startup - 1 technology component - 1-10 recovery/treatment points |  | Per Startup | 0
15-4.b | System Installation/Integration/Startup - 1 technology component - 11-20 recovery/treatment points |  | Per Startup | 0
15.4.c | System Installation/Integration/Startup - 1 technology component - 21-30 recovery/treatment points |  | Per Startup | 0
15.4.d | System Installation/Integration/Startup - 1 technology component - 1-10 additional recovery/treatment points greater than 30. This item is used in conjunction with 15.4.c when needed. |  | Per Startup | 0
15-5. | System Installation/Integration/Startup – Addition of 1 technology component |  | Per Additional Tech Component | 0
15-6. | System Installation/Integration/Startup – Addition of 2 recovery/treatment points |  | Per 2 Recovery / Treatment Points | 0
15-7. | Compound Construction/fencing (materials) |  | Reimbursable* | 0
15-8. | Utility Drop |  | Reimbursable* | 0
15-9. | Utility Connection |  | Reimbursable* | 0 | [10 empty] | FALSE
15-10. | Utility Disconnect |  | Reimbursable* | 0 | [10 empty] | FALSE
16. | REMEDIAL ACTION - PACKAGED WORK SCOPES (Including Remediation System Equipment) | [13 empty] | FALSE
16.A. | PILOT TEST PACKAGES (Including Remediation System Equipment) | [13 empty] | FALSE
16-1. | Groundwater Recovery System Pilot Test - 8 hours |  | Per Test | 0 | [10 empty] | FALSE
16-2. | Groundwater Recovery System Pilot Test - Additional Time |  | Per 2 Hrs | 0 | [10 empty] | FALSE
16-3. | Air Sparging or Biosparging Pilot Test - 8 hours |  | Per Test | 0 | [10 empty] | FALSE
16-4. | Air Sparging or Biosparging Pilot Test - Additional Time |  | Per 2 Hrs | 0 | [10 empty] | FALSE
16-5. | Vapor Extraction Pilot Test - 8 hours |  | Per Test | 0 | [10 empty] | FALSE
16-6. | Vapor Extraction Pilot Test - Additional Time |  | Per 2 Hrs | 0 | [10 empty] | FALSE
16-7. | Vapor Extraction/Aquifer Pumping Test - 8 hours |  | Per Test | 0 | [10 empty] | FALSE
16-8. | Vapor Extraction/Aquifer Pumping Test - Additional Time |  | Per 2 Hrs | 0 | [10 empty] | FALSE
16-9. | Air Sparging/Vapor Extraction Pilot Test - 8 hours |  | Per Test | 0 | [10 empty] | FALSE
16-10. | Air Sparging/Vapor Extraction Pilot Test - Additional Time |  | Per 2 Hrs | 0 | [10 empty] | FALSE
16-11. | Multi-Phase Pilot Test - 8 hours |  | Per Test | 0 | [10 empty] | FALSE
16-12. | Multi-Phase Pilot Test - Additional Time |  | Per 2 Hrs | 0 | [10 empty] | FALSE
16-13. | Air Sparging/Multiphase Extraction Pilot Test - 8 hours |  | Per Test | 0
16-14. | Air Sparging/Multiphase Extraction Pilot Test - Additional Time |  | Per 2 Hours | 0
16.B. | SHORT TERM/EPISODIC SYSTEM OPERATION PACKAGES (Including Remediation System Equipment) | [13 empty] | FALSE
16-17. | Groundwater Treatment System Package - Medium |  | Per Day | 1 |  | 1 | [8 empty] | TRUE
16-18. | Groundwater Treatment System Package - Medium |  | Per Week | 1 |  | 1 | [8 empty] | TRUE
16-19. | Air Sparge System Package - Medium |  | Per Day | 1 |  | 1 | [8 empty] | TRUE
16-20. | Air Sparge System Package - Medium |  | Per Week | 1 |  | 1 | [8 empty] | TRUE
16-21. | AS/SVE System Package - Medium |  | Per Day | 1 |  | 1 | [8 empty] | TRUE
16-22. | AS/SVE System Package - Medium |  | Per Week | 1 |  | 1 | [8 empty] | TRUE
16-23. | MPE System Package - Medium |  | Per Day | 1 |  | 1 | [8 empty] | TRUE
16-24. | MPE System Package - Medium |  | Per Week | 1 |  | 1 | [8 empty] | TRUE
16-25. | AS/MPE System Package - Medium |  | Per Day | 1 |  | 1
16-26. | AS/MPE System Package - Medium |  | Per Week | 1 |  | 1
16-27. | SVE System Package - Medium |  | Per Day | 1 |  | 1
16-28. | SVE System Package - Medium |  | Per Week | 1 |  | 1
17. | MONTHLY REMEDIATION SYSTEM O&M PACKAGED WORK SCOPES (Excluding Remediation System Equipment) | [13 empty] | FALSE
17-1. | System O&M Package - Small |  | Per Month | 3 |  | 3 | [8 empty] | TRUE
17-2. | System O&M Package - Medium |  | Per Month | 3 |  | 3 | [8 empty] | TRUE
17-3. | System O&M Package - Large |  | Per Month | 3 |  | 3 | [8 empty] | TRUE
17-4. | System O&M Package - Extra Large |  | Per Month | 3 |  | 3 | [8 empty] | TRUE
17-5. | Supplemental System O&M Package - Add Thermox or Catox Treatment |  | Per Month | 3 |  | 3 | [8 empty] | TRUE
18. | REMEDIAL ACTION SYSTEM/EQUIPMENT USE (Equipment Only, Excluding O&M) | [13 empty] | FALSE
18-1. | Medium Holding Tank - 2,000 to 6,000 gal. capacity - Short Term ≤ 6 mos. |  | Per Month | 3 |  | 3 | [8 empty] | TRUE
18-2. | Medium Holding Tank - 2,000 to 6,000 gal. capacity - Long Term > 6 mos. |  | Per Month | 3 |  | 3 | [8 empty] | TRUE
18-3. | Large Holding Tank > 6,000 to 10,000 gal. capacity - Short Term ≤ 6 mos. |  | Per Month | 3 |  | 3 | [8 empty] | TRUE
18-4. | Large Holding Tank > 6,000 to 10,000 gal. capacity - Long Term > 6 mos. |  | Per Month | 3 |  | 3 | [8 empty] | TRUE
18-5. | Groundwater Treatment System - Stand Alone Small - Short Term ≤ 6 mos. |  | Per Month | 3 |  | 3 | [8 empty] | TRUE
18-6. | Groundwater Treatment System - Stand Alone Small - Long Term > 6 mos. |  | Per Month | 3 |  | 3 | [8 empty] | TRUE
18-7. | Groundwater Treatment System - Stand Alone Medium - Short Term ≤ 6 mos. |  | Per Month | 3 |  | 3 | [8 empty] | TRUE
18-8. | Groundwater Treatment System - Stand Alone Medium - Long Term > 6 mos. |  | Per Month | 3 |  | 3 | [8 empty] | TRUE
18-9. | Groundwater Treatment System - Stand Alone Large - Short Term ≤ 6 mos. |  | Per Month | 3 |  | 3 | [8 empty] | TRUE
18-10. | Groundwater Treatment System - Stand Alone Large - Long Term > 6 mos. |  | Per Month | 3 |  | 3 | [8 empty] | TRUE
18-11. | Air Sparge System - Small - Short Term ≤ 6 mos. |  | Per Month | 3 |  | 3 | [8 empty] | TRUE
18-12. | Air Sparge System - Small - Long Term > 6 mos. |  | Per Month | 3 |  | 3 | [8 empty] | TRUE
18-13. | Air Sparge System - Medium - Short Term ≤ 6 mos. |  | Per Month | 3 |  | 3 | [8 empty] | TRUE
18-14. | Air Sparge System - Medium - Long Term > 6 mos. |  | Per Month | 3 |  | 3 | [8 empty] | TRUE
18-15. | Air Sparge System - Large - Short Term ≤ 6 mos. |  | Per Month | 3 |  | 3 | [8 empty] | TRUE
18-16. | Air Sparge System - Large - Long Term > 6 mos. |  | Per Month | 3 |  | 3 | [8 empty] | TRUE
18-17. | AS/SVE System - Small - Short Term ≤ 6 mos. |  | Per Month | 3 |  | 3 | [8 empty] | TRUE
18-18. | AS/SVE System - Small - Long Term > 6 mos. |  | Per Month | 3 |  | 3 | [8 empty] | TRUE
18-19. | AS/SVE System - Medium - Short Term ≤ 6 mos. |  | Per Month | 3 |  | 3 | [8 empty] | TRUE
18-20. | AS/SVE System - Medium - Long Term > 6 mos. |  | Per Month | 3 |  | 3 | [8 empty] | TRUE
18-21. | AS/SVE System - Large - Short Term ≤ 6 mos. |  | Per Month | 3 |  | 3 | [8 empty] | TRUE
18-22. | AS/SVE System - Large - Long Term > 6 mos. |  | Per Month | 3 |  | 3 | [8 empty] | TRUE
18-23. | MPE System - Small - Short Term ≤ 6 mos. |  | Per Month | 3 |  | 3 | [8 empty] | TRUE
18-24. | MPE System - Small - Long Term > 6 mos. |  | Per Month | 3 |  | 3 | [8 empty] | TRUE
18-25. | MPE System - Medium - Short Term ≤ 6 mos. |  | Per Month | 3 |  | 3 | [8 empty] | TRUE
18-26. | MPE System - Medium - Long Term > 6 mos. |  | Per Month | 3 |  | 3 | [8 empty] | TRUE
18-27. | MPE System - Large - Short Term ≤ 6 mos. |  | Per Month | 3 |  | 3 | [8 empty] | TRUE
18-28. | MPE System - Large - Long Term > 6 mos. |  | Per Month | 3 |  | 3 | [8 empty] | TRUE
18-29. | Groundwater Treatment - Add On - Small - Short Term ≤ 6 mos. |  | Per Month | 3 |  | 3 | [8 empty] | TRUE
18-30. | Groundwater Treatment - Add On - Medium - Short Term ≤ 6 mos. |  | Per Month | 3 |  | 3 | [8 empty] | TRUE
18-31. | Groundwater Treatment - Add On - Large - Short Term ≤ 6 mos. |  | Per Month | 3 |  | 3 | [8 empty] | TRUE
18-32. | Groundwater Treatment - Add On - Small - Long Term > 6 mos. |  | Per Month | 3 |  | 3 | [8 empty] | TRUE
18-33. | Groundwater Treatment - Add On - Medium - Long Term > 6 mos. |  | Per Month | 3 |  | 3 | [8 empty] | TRUE
18-34. | Groundwater Treatment - Add On - Large - Long Term > 6 mos. |  | Per Month | 3 |  | 3 | [8 empty] | TRUE
18-35. | Carbon Off Gas Treatment - Add On - Small - Short Term ≤ 6 mos. |  | Per Month | 3 |  | 3 | [8 empty] | TRUE
18-36. | Carbon Off Gas Treatment - Add On - Medium - Short Term ≤ 6 mos. |  | Per Month | 3 |  | 3 | [8 empty] | TRUE
18-37. | Carbon Off Gas Treatment - Add On - Largely - Short Term ≤ 6 mos. |  | Per Month | 3 |  | 3 | [8 empty] | TRUE
18-38. | Carbon Off Gas Treatment - Add On - Small- Long Term > 6 mos. |  | Per Month | 3 |  | 3 | [8 empty] | TRUE
18-39. | Carbon Off Gas Treatment - Add On - Medium - Long Term > 6 mos. |  | Per Month | 3 |  | 3 | [8 empty] | TRUE
18-40. | Carbon Off Gas Treatment - Add On - Large - Long Term > 6 mos. |  | Per Month | 3 |  | 3 | [8 empty] | TRUE
18-41. | Thermox/Catox Off Gas Treatment - Add On - Small - Short Term ≤ 6 mos. |  | Per Month | 3 |  | 3 | [8 empty] | TRUE
18-42. | Thermox/Catox Off Gas Treatment - Add On - Medium - Short Term ≤ 6 mos. |  | Per Month | 3 |  | 3 | [8 empty] | TRUE
18-43. | Thermox/Catox Off Gas Treatment - Add On - Large - Short Term ≤ 6 mos. |  | Per Month | 3 |  | 3 | [8 empty] | TRUE
18-44. | Thermox/Catox Off Gas Treatment - Add On - Small - Long Term > 6 mos. |  | Per Month | 3 |  | 3 | [8 empty] | TRUE
18-45. | Thermox/Catox Off Gas Treatment - Add On - Medium - Long Term > 6 mos. |  | Per Month | 3 |  | 3 | [8 empty] | TRUE
18-46. | Thermox/Catox Off Gas Treatment - Add On - Large - Long Term > 6 mos. |  | Per Month | 3 |  | 3 | [8 empty] | TRUE
18-47. | Soil Vapor Extraction (SVE) System - Small - Short Term ≤ 6 Months |  | Per Month | 3 |  | 3
18.48. | Soil Vapor Extraction (SVE) System - Small - Long Term > 6 Months |  | Per Month | 3 |  | 3
18-49. | Soil Vapor Extraction (SVE) System - Medium - Short Term ≤ 6 Months |  | Per Month | 3 |  | 3
18-50. | Soil Vapor Extraction (SVE) System - Medium - Long Term > 6 Months |  | Per Month | 3 |  | 3
18-51. | Soil Vapor Extraction (SVE) System - Large - Short Term ≤ 6 Months |  | Per Month | 3 |  | 3
18-52. | Soil Vapor Extraction (SVE) System - Large - Long Term > 6 Months |  | Per Month | 3 |  | 3
18-53. | Air Sparge/Multphase Extraction (AS/MPE) System - Small - Short Term ≤ 6 Months |  | Per Month | 3 |  | 3
18-54. | Air Sparge/Multphase Extraction (AS/MPE) System - Small - Long Term > 6 Months |  | Per Month | 3 |  | 3
18-55. | Air Sparge/Multphase Extraction (AS/MPE) System - Medium - Short Term ≤ 6 Months |  | Per Month | 3 |  | 3
18-56. | Air Sparge/Multphase Extraction (AS/MPE) System - Medium - Long Term > 6 Months |  | Per Month | 3 |  | 3
18-57. | Air Sparge/Multphase Extraction (AS/MPE) System - Large - Short Term ≤ 6 Months |  | Per Month | 3 |  | 3
18-58. | Air Sparge/Multphase Extraction (AS/MPE) System - Large - Long Term > 6 Months |  | Per Month | 3 |  | 3
19. | REPORTS (Excluding Professional Engineering and Professional Geology Services) | [13 empty] | FALSE
19-1. | Soil Source Removal Report |  | Per Report | 0 | [10 empty] | FALSE
19-2. | Site Characterization Screening Report |  | Per Report | 0 | [10 empty] | FALSE
19-3. | General Site Assessment Report |  | Per Report | 0 | [10 empty] | FALSE
19-4. | Supplemental Site Assessment Report |  | Per Report | 0 | [10 empty] | FALSE
19-5. | Receptor and Exposure Pathway Report |  | Per Report | 0 | [10 empty] | FALSE
19-6. | Level 2 Natural Attenuation Monitoring Plan |  | Per Plan | 0 | [10 empty] | FALSE
19-7. | Natural Attenuation or Post RA Monitoring Report, Quarterly or Non-Annual |  | Per Report | 0 | [10 empty] | FALSE
19-8. | Natural Attenuation or Post RA Monitoring Report, Annual |  | Per Report | 0 | [10 empty] | FALSE
19-9. | Pilot Test Plan |  | Per Plan | 0 | [10 empty] | FALSE
19-10. | Pilot Test Report |  | Per Report | 0 | [10 empty] | FALSE
19-11. | Level 1 Remedial Action Plan |  | Per Plan | 0 | [10 empty] | FALSE
19-12. | Level 2 Remedial Action Plan |  | Per Plan | 0 | [10 empty] | FALSE
19-13. | Level 1 Limited Scope Remedial Action Plan or RAP Modification Plan |  | Per Plan | 0 | [10 empty] | FALSE
19-14. | Level 2 Limited Scope Remedial Action Plan or RAP Modification Plan |  | Per Plan | 0 | [10 empty] | FALSE
19-15. | Level 3 Limited Scope Remedial Action Plan or RAP Modification Plan |  | Per Plan | 0 | [10 empty] | FALSE
19-16. | Level 4 Limited Scope Remedial Action Plan or RAP Modification Plan |  | Per Plan | 0 | [10 empty] | FALSE
19-17. | Construction Drawings and Specs Report |  | Per Report | 0 | [10 empty] | FALSE
19-18. | As-Built Drawings (P.E. Sealed red lined modifications) |  | Per Drawings | 0 | [10 empty] | FALSE
19-19. | Remedial Action Startup Report |  | Per Report | 0 | [10 empty] | FALSE
19-20. | Letter/NPDES Report |  | Per Report | 0 | [10 empty] | FALSE
19-21. | Operation & Maintenance Report, Quarterly or Non-Annual |  | Per Report | 1 |  | 1 | [8 empty] | TRUE
19-22. | Operation & Maintenance Annual Report |  | Per Report | 1 |  | 1 | [8 empty] | TRUE
19-23. | Remedial Action General Report |  | Per Report | 0 | [10 empty] | FALSE
19-24. | Remedial Action Interim Report |  | Per Report | 0 | [10 empty] | FALSE
19-25. | Free Product Recovery Report |  | Per Report | 0 | [10 empty] | FALSE
19-26. | Well Abandonment/Site Restoration Report |  | Per Report | 0 | [10 empty] | FALSE
19-27 | Interim Assessment Report |  | Per Report | 0
20. | PERSONNEL (Excluding Professional Engineer and Professional Geologist) | [13 empty] | FALSE
20-1. | Program Manager (Key) |  | Per Hour | 0 | [10 empty] | FALSE
20-2. | Project Manager (Key) |  | Per Hour | 0 | [10 empty] | FALSE
20-3. | Engineer (Key) |  | Per Hour | 0 | [10 empty] | FALSE
20-4. | Geologist/Geoscientist (Key) |  | Per Hour | 0 | [10 empty] | FALSE
20-5. | Hydrogeologist/Modeler (Key) |  | Per Hour | 0 | [10 empty] | FALSE
20-6. | Scientist/Technical Specialist (Key) |  | Per Hour | 0 | [10 empty] | FALSE
20-7. | Assistant Scientist/Technical Specialist |  | Per Hour | 0 | [10 empty] | FALSE
20-8. | Field Technician (Key) |  | Per Hour | 0 | [10 empty] | FALSE
20-9. | Draftsperson |  | Per Hour | 0 | [10 empty] | FALSE
20-10. | Administrative |  | Per Hour | 0 | [10 empty] | FALSE
20-11. | Laborers and Security Guards |  | Per Hour | 0 | [10 empty] | FALSE
21. | PROFESSIONAL ENGINEERING AND PROFESSIONAL GEOLOGY SERVICES | [13 empty] | FALSE
21-1. | Professional Engineer (Key) |  | Per Hour | 0 | [10 empty] | FALSE
21-2. | Professional Geologist (Key) |  | Per Hour | 0 | [10 empty] | FALSE
21-3. | P.G. Field Oversight of Drilling and Boring and Soil-Boring Logging (Use hourly rate on site specific basis) |  | Per Hour | 0 | [10 empty] | FALSE
21-4. | P.G. Field Oversight of Well Installation (Use hourly rate on site specific basis) |  | Per Hour | 0 | [10 empty] | FALSE
21-5. | P.E. Project Oversight for Remediation Technology Pilot Testing |  | Per Test | 0 | [10 empty] | FALSE
21-6. | P.E. Project Oversight for Remediation System Integration and Startup | [13 empty] | FALSE
21-6.a. | Small System |  | Per System | 0 | [10 empty] | FALSE
21-6.b. | Medium System |  | Per System | 0 | [10 empty] | FALSE
21-6.c. | Large System |  | Per System | 0 | [10 empty] | FALSE
21-6.d. | Extra Large System |  | Per System | 0 | [10 empty] | FALSE
21-7. | P.E. Project Oversight for Short Term or Episodic Remediation System Operation | [13 empty] | FALSE
21-7.a. | For short term or episodic events on a daily basis |  | Per Day | 0 | [10 empty] | FALSE
21-7.b. | For short term or episodic events on a weekly basis |  | Per Week | 0 | [10 empty] | FALSE
21-8. | P.E. Project Oversight for Remediation System Operation and Maintenance |  | Per Month | 3 |  | 3 | [8 empty] | TRUE
21-9. | P.E. Review and Certification of Sufficiency of Engineering Controls (other than permanent, impermeable surface or top two feet of clean fill), with Monitoring and Maintenance Recommendations Required for a Conditional NFA |  | Per Review and Certification | 0 | [10 empty] | FALSE
21-10. | P.G. Review and Certification of Sufficiency of Engineering Controls Limited to Permanent, Impermeable Surface or Top Two Feet of Clean Fill with Monitoring and Maintenance Recommendations Required for a Conditional NFA |  | Per Review and Certification | 0 | [10 empty] | FALSE
21-11. | P.E. Design and Certification of Plans and Project Oversight of Installation for Engineering Controls (other than permanent, impermeable surface or top two feet of clean fill) required for a conditional NFA |  | Per Engineering Controls Installation | 0 | [10 empty] | FALSE
21-12. | P.G. Review, Evaluation and Certification of Plans and Project Oversight for Installation of Engineering Controls Limited to Permanent, Impermeable Surface or Top Two Feet of Clean Fill Required for a Conditional NFA |  | Per Engineering Controls Installation | 0 | [10 empty] | FALSE
21-13. | P.G. or P.E. Review, Evaluation and Certification of a Soil Source Removal Report That Includes a Recommendation for NFA |  | Per Report | 0 | [10 empty] | FALSE
21-14. | P.G. or Qualified P.E. Review, Evaluation and Certification of a Site Characterization Screening Report Attesting to the Field Work Portion Only and if the Report Includes a Recommendation for NFA |  | Per Report | 0 | [10 empty] | FALSE
21-15. | P.G. or Qualified P.E. Review, Evaluation and Certification of a General Site Assessment Report |  | Per Report | 0 | [10 empty] | FALSE
21-16. | P.G. or Qualified P.E. Review, Evaluation and Certification of a Supplemental Site Assessment Report |  | Per Report | 0 | [10 empty] | FALSE
21-17. | P.G. or P.E. Review, Evaluation and Certification of a Receptor and Exposure Pathway Report |  | Per Report | 0 | [10 empty] | FALSE
21-18. | P.E. Review, Evaluation and Certification of a Level 2 Natural Attenuation Monitoring Plan |  | Per Plan | 0 | [10 empty] | FALSE
21-19. | P.E. Review, Evaluation and Certification of a Non-Annual Natural Attenuation or Post RA Monitoring Report That Includes a Recommendation for NFA or a Recommendation to Modify the Approved Monitoring Plan |  | Per Report | 0 | [10 empty] | FALSE
21-20. | P.G or P.E. Review, Evaluation and Certification of an Annual Natural Attenuation Monitoring Report |  | Per Report | 0 | [10 empty] | FALSE
21-21. | P.E. Review, Evaluation and Certification of a Pilot Test Plan |  | Per Plan | 0 | [10 empty] | FALSE
21-22. | P.E. Review, Evaluation and Certification of a Pilot Test Report |  | Per Report | 0 | [10 empty] | FALSE
21-23. | P.E. Review, Evaluation and Certification of a Level 1 Remedial Action Plan |  | Per Plan | 0 | [10 empty] | FALSE
21-24. | P.E. Review, Evaluation and Certification of a Level 2 Remedial Action Plan |  | Per Plan | 0 | [10 empty] | FALSE
21-25. | P.E. Review, Evaluation and Certification of a Level 1 Limited Scope Remedial Action Plan or RAP Modification Plan |  | Per Plan | 0 | [10 empty] | FALSE
21-26. | P.E. Review, Evaluation and Certification of a Level 2 Limited Scope Remedial Action Plan or RAP Modification Plan |  | Per Plan | 0 | [10 empty] | FALSE
21-27. | P.E. Review, Evaluation and Certification of a Level 3 Limited Scope Remedial Action Plan or RAP Modification Plan |  | Per Plan | 0 | [10 empty] | FALSE
21-28. | P.E. Review, Evaluation and Certification of a Level 4 Limited Scope Remedial Action Plan or RAP Modification Plan |  | Per Plan | 0 | [10 empty] | FALSE
21-29. | P.E. Review, Evaluation and Certification of As-Built Drawings (P.E. sealed red lined modifications) |  | Per Set of Drawings | 0 | [10 empty] | FALSE
21-30. | P.E. Review, Evaluation and Certification of a Remedial Action Startup Report That Includes a Recommendation for System Modification or Significant Change in the Course of Action |  | Per Report | 0 | [10 empty] | FALSE
21-31. | P.E. Review, Evaluation and Certification of a Non-Annual Operation and Maintenance Report That Includes Significant Proposed Changes to the Approved RAP |  | Per Report | 1 |  | 1 | [8 empty] | TRUE
21-32 | P.E. Review, Evaluation and Certification of an Annual Operation and Maintenance Report |  | Per Report | 1 |  | 1 | [8 empty] | TRUE
21-33. | P.G or P.E. Review, Evaluation and Certification of a Remedial Action General Report |  | Per Report | 0 | [10 empty] | FALSE
21-34. | P.G or P.E. Review, Evaluation and Certification of an Interim Remedial Action Report That Includes a Recommendation for System Modification or Significant Change in the Course of Action |  | Per Report | 0 | [10 empty] | FALSE
21-35. | P.E. Review, Evaluation, and Certification of Construction Drawings |  | Per Set of Drawings | 0
21-36. | P.E. Review, Evaluation, and Certification of Annual PARM Report |  | Per Report | 0
22. | Miscellaneous Items | [13 empty] | FALSE
|  |  |  | 0 | [10 empty] | FALSE
|  |  |  | 0 | [10 empty] | FALSE
|  |  |  | 0 | [10 empty] | FALSE
|  |  |  | 0 | [10 empty] | FALSE
| SOIL PREBURN, AS REQUIRED BY DISPOSAL FACILITY - SPECIFY IN SECTION 9 |  |  | 0 | [10 empty] | FALSE
| WATER PREDISPOSAL, AS REQUIRED BY DISPOSAL FACILITY - SPECIFY IN SECTION 9 |  |  | 0 | [10 empty] | FALSE
|  |  |  | 0 | [10 empty] | FALSE
|  |  |  | 0 | [10 empty] | FALSE
|  |  |  | 0 | [10 empty] | FALSE
|  |  |  | 0 | [10 empty] | FALSE
|  |  |  | 0 | [10 empty] | FALSE
|  |  |  | 0 | [10 empty] | FALSE
|  |  |  | 0 | [10 empty] | FALSE
|  |  |  | 0 | [10 empty] | FALSE
|  |  |  | 0 | [10 empty] | FALSE
|  |  |  | 0 | [10 empty] | FALSE
|  |  |  | 0 | [10 empty] | FALSE
|  |  |  | 0 | [10 empty] | FALSE
|  |  |  | 0 | [10 empty] | FALSE
*For reimbursable pay items the cost listed is a "not to exceed" amount. Fees will be reimbursed for the pay item based on the actual invoice. Please note, occasionally the unit of measure for these items will be displayed as dollars for invoicing purposes. Please refer to the Scope of Work for additional description of these items.
Note on B68: Used with the split spoon item for deep soil boring (to keep the borehole open) or to create the borehole for a monitoring well installation. Boring items include clearing the top four feet by hand (no hand auger needed). Total depth of the well will determine which pay item to use. A 60-foot well would use the 50 to 100 foot boring item for all of the well footage.
Note on B77: See comments for Hollow Stem Augers. If installing a temporary outer casing on a deep well using the boring flights, include footage for both sets of boring flights, but do not use surface casing item in Section 6.
Note on C19: This cell will be locked and automatically calculate from the reimbursable items.
Note on F9: Task 1 is for Office Activities. Even if there are 'no cost' items for Task 1, you should still keep this task and put required documentation in 1-5.a and/or Section 22 as 'no cost' items.
Note on F11: Give this item if the contractor will be new to the site. Direct Assign ATCs do not get this pay item.
Note on F12: Give this item if the contractor will be new to the site. Direct Assign ATCs do not get this pay item.
Note on F13: Use this item for Direct Assign work scopes
Note on F15: Permits should be $1 unit rate with number of units equal to estimated/quoted costs.
Note on F16: Used for any off-site properties where work will be performed, or for ROW permits (permit fees and MOT should be included in Section 22).
Note on F17: Use this item for Direct Assign work scopes
Note on F19: This cell will be locked and automatically calculate from the reimbursable items. Check to be sure it has a cost if you have reimbursable items.
Note on G9: Should include a full year (4 quarters) of O&M, unless you are close to completion and need less.
Note on G19: This cell will be locked and automatically calculate from the reimbursable items. Check to be sure it has a cost if you have reimbursable items.
Note on G26: Mobilization is included in the O&M item. Mobilizations are allowed for the quarterly (only if mobilizing seperately from the O&M event) and annual groundwater sampling events.
Note on G53: Per Diem is only allowed if the site is greater than 50 miles from the contractor office and if they will be staying overnight. Prorated in 1/4 day increments. Allowed for Contractor and Subcontractor Personnel
Note on G118: Used for Monitoring Well Sampling
Note on G119: Used for Monitoring Well Sampling
Note on G124: Only used to gauge depth to water/product for wells you are not sampling. Monitoring well sampling includes gauging depth to water. If wells have a history of being dry or having submerged well screens, you can include additional gauging items in case wells cannot be sampled and can only be gauged. This will prevent the need for a change order later.
Note on G128: For preparation and submittal of ADaPT files. Allowable once per sampling event.
Note on G131: Use in conjunction with pay item 8-6. Use for all BTEX/MTBE SPLP samples collected, regardless of the actual analytical samples processed. Encore sampling is not required for PAHs.
Note on G159: Lab Analytical items below are those most commonly associated with the majority of petroleum sites. Additional analyses may be required based on site-specific conditions.
Note on G160: Make sure the method you select matches what is required in the Scope of Work. If the analysis you need is not in this section, list in Section 22. A quote from the laboratory will be needed for rates in Section 22.
Note on G161: Make sure the method you select matches what is required in the Scope of Work. If the analysis you need is not in this section, list in Section 22. A quote from the laboratory will be needed for rates in Section 22.
Note on G162: Make sure the method you select matches what is required in the Scope of Work. If the analysis you need is not in this section, list in Section 22. A quote from the laboratory will be needed for rates in Section 22.
Note on G163: Make sure the method you select matches what is required in the Scope of Work. If the analysis you need is not in this section, list in Section 22. A quote from the laboratory will be needed for rates in Section 22.
Note on G164: Make sure the method you select matches what is required in the Scope of Work. If the analysis you need is not in this section, list in Section 22. A quote from the laboratory will be needed for rates in Section 22.
Note on G165: Make sure the method you select matches what is required in the Scope of Work. If the analysis you need is not in this section, list in Section 22. A quote from the laboratory will be needed for rates in Section 22.
Note on G166: Make sure the method you select matches what is required in the Scope of Work. If the analysis you need is not in this section, list in Section 22. A quote from the laboratory will be needed for rates in Section 22.
Note on G167: Make sure the method you select matches what is required in the Scope of Work. If the analysis you need is not in this section, list in Section 22. A quote from the laboratory will be needed for rates in Section 22.
Note on G172: Make sure the method you select matches what is required in the Scope of Work. If the analysis you need is not in this section, list in Section 22. A quote from the laboratory will be needed for rates in Section 22.
Note on G174: Make sure the method you select matches what is required in the Scope of Work. If the analysis you need is not in this section, list in Section 22. A quote from the laboratory will be needed for rates in Section 22.
Note on G177: Make sure the method you select matches what is required in the Scope of Work. If the analysis you need is not in this section, list in Section 22. A quote from the laboratory will be needed for rates in Section 22.
Note on G178: Make sure the method you select matches what is required in the Scope of Work. If the analysis you need is not in this section, list in Section 22. A quote from the laboratory will be needed for rates in Section 22.
Note on G181: Make sure the method you select matches what is required in the Scope of Work. If the analysis you need is not in this section, list in Section 22. A quote from the laboratory will be needed for rates in Section 22.
Note on G182: Make sure the method you select matches what is required in the Scope of Work. If the analysis you need is not in this section, list in Section 22. A quote from the laboratory will be needed for rates in Section 22.
Note on G210: Used for remediation system air samples.
Note on G276: Used for development/purge water if it cannot be spread on an impervious surface. Assume 1 drum per 5 wells for development, and 1 drum per 10-15 wells for typical groundwater sampling.
Note on G338: Use these items if running episodic treatment. If system type is not in the list, use Section 22 with quotes from ATC.
Note on G339: Use the weekly rate if the duration is >4 days.
Note on G340: Use the weekly rate if the duration is >4 days.
Note on G341: Use the weekly rate if the duration is >4 days.
Note on G342: Use the weekly rate if the duration is >4 days.
Note on G343: Use the weekly rate if the duration is >4 days.
Note on G344: Use the weekly rate if the duration is >4 days.
Note on G345: Use the weekly rate if the duration is >4 days.
Note on G346: Use the weekly rate if the duration is >4 days.
Note on G347: Use the weekly rate if the duration is >4 days.
Note on G348: Use the weekly rate if the duration is >4 days.
Note on G349: Use the weekly rate if the duration is >4 days.
Note on G350: Use the weekly rate if the duration is >4 days.
Note on G351: System size based on tables in ATC.
Note on G357: These items are used if the system is leased/owned by the ATC. Do not use if you are using an FDEP system. If system type is not in the list, use Section 22 with quotes from ATC.
Note on G358: These items are used if the system is leased/owned by the ATC. Do not use if you are using an FDEP system. If system type is not in the list, use Section 22 with quotes from ATC. Tank size based on system requirements.
Note on G359: These items are used if the system is leased/owned by the ATC. Do not use if you are using an FDEP system. If system type is not in the list, use Section 22 with quotes from ATC. Tank size based on system requirements.
Note on G360: These items are used if the system is leased/owned by the ATC. Do not use if you are using an FDEP system. If system type is not in the list, use Section 22 with quotes from ATC. Tank size based on system requirements.
Note on G361: These items are used if the system is leased/owned by the ATC. Do not use if you are using an FDEP system. If system type is not in the list, use Section 22 with quotes from ATC. Tank size based on system requirements.
Note on G362: These items are used if the system is leased/owned by the ATC. Do not use if you are using an FDEP system. If system type is not in the list, use Section 22 with quotes from ATC. System size based on parameters in the ATC.
Note on G363: These items are used if the system is leased/owned by the ATC. Do not use if you are using an FDEP system. If system type is not in the list, use Section 22 with quotes from ATC. System size based on parameters in the ATC.
Note on G364: These items are used if the system is leased/owned by the ATC. Do not use if you are using an FDEP system. If system type is not in the list, use Section 22 with quotes from ATC. System size based on parameters in the ATC.
Note on G365: These items are used if the system is leased/owned by the ATC. Do not use if you are using an FDEP system. If system type is not in the list, use Section 22 with quotes from ATC. System size based on parameters in the ATC.
Note on G366: These items are used if the system is leased/owned by the ATC. Do not use if you are using an FDEP system. If system type is not in the list, use Section 22 with quotes from ATC. System size based on parameters in the ATC.
Note on G367: These items are used if the system is leased/owned by the ATC. Do not use if you are using an FDEP system. If system type is not in the list, use Section 22 with quotes from ATC. System size based on parameters in the ATC.
Note on G368: These items are used if the system is leased/owned by the ATC. Do not use if you are using an FDEP system. If system type is not in the list, use Section 22 with quotes from ATC. System size based on parameters in the ATC.
Note on G369: These items are used if the system is leased/owned by the ATC. Do not use if you are using an FDEP system. If system type is not in the list, use Section 22 with quotes from ATC. System size based on parameters in the ATC.
Note on G370: These items are used if the system is leased/owned by the ATC. Do not use if you are using an FDEP system. If system type is not in the list, use Section 22 with quotes from ATC. System size based on parameters in the ATC.
Note on G371: These items are used if the system is leased/owned by the ATC. Do not use if you are using an FDEP system. If system type is not in the list, use Section 22 with quotes from ATC. System size based on parameters in the ATC.
Note on G372: These items are used if the system is leased/owned by the ATC. Do not use if you are using an FDEP system. If system type is not in the list, use Section 22 with quotes from ATC. System size based on parameters in the ATC.
Note on G373: These items are used if the system is leased/owned by the ATC. Do not use if you are using an FDEP system. If system type is not in the list, use Section 22 with quotes from ATC. System size based on parameters in the ATC.
Note on G374: These items are used if the system is leased/owned by the ATC. Do not use if you are using an FDEP system. If system type is not in the list, use Section 22 with quotes from ATC. System size based on parameters in the ATC.
Note on G375: These items are used if the system is leased/owned by the ATC. Do not use if you are using an FDEP system. If system type is not in the list, use Section 22 with quotes from ATC. System size based on parameters in the ATC.
Note on G376: These items are used if the system is leased/owned by the ATC. Do not use if you are using an FDEP system. If system type is not in the list, use Section 22 with quotes from ATC. System size based on parameters in the ATC.
Note on G377: These items are used if the system is leased/owned by the ATC. Do not use if you are using an FDEP system. If system type is not in the list, use Section 22 with quotes from ATC. System size based on parameters in the ATC.
Note on G378: These items are used if the system is leased/owned by the ATC. Do not use if you are using an FDEP system. If system type is not in the list, use Section 22 with quotes from ATC. System size based on parameters in the ATC.
Note on G379: These items are used if the system is leased/owned by the ATC. Do not use if you are using an FDEP system. If system type is not in the list, use Section 22 with quotes from ATC. System size based on parameters in the ATC.
Note on G380: These items are used if the system is leased/owned by the ATC. Do not use if you are using an FDEP system. If system type is not in the list, use Section 22 with quotes from ATC. System size based on parameters in the ATC.
Note on G381: These items are used if the system is leased/owned by the ATC. Do not use if you are using an FDEP system. If system type is not in the list, use Section 22 with quotes from ATC. System size based on parameters in the ATC.
Note on G382: These items are used if the system is leased/owned by the ATC. Do not use if you are using an FDEP system. If system type is not in the list, use Section 22 with quotes from ATC. System size based on parameters in the ATC.
Note on G383: These items are used if the system is leased/owned by the ATC. Do not use if you are using an FDEP system. If system type is not in the list, use Section 22 with quotes from ATC. System size based on parameters in the ATC.
Note on G384: These items are used if the system is leased/owned by the ATC. Do not use if you are using an FDEP system. If system type is not in the list, use Section 22 with quotes from ATC. System size based on parameters in the ATC.
Note on G385: These items are used if the system is leased/owned by the ATC. Do not use if you are using an FDEP system. If system type is not in the list, use Section 22 with quotes from ATC. System size based on parameters in the ATC.
Note on G386: These items are used if the system is leased/owned by the ATC. Do not use if you are using an FDEP system. If system type is not in the list, use Section 22 with quotes from ATC. System size based on parameters in the ATC.
Note on G387: These items are used if the system is leased/owned by the ATC. Do not use if you are using an FDEP system. If system type is not in the list, use Section 22 with quotes from ATC. System size based on parameters in the ATC.
Note on G388: These items are used if the system is leased/owned by the ATC. Do not use if you are using an FDEP system. If system type is not in the list, use Section 22 with quotes from ATC. System size based on parameters in the ATC.
Note on G389: These items are used if the system is leased/owned by the ATC. Do not use if you are using an FDEP system. If system type is not in the list, use Section 22 with quotes from ATC. System size based on parameters in the ATC.
Note on G390: These items are used if the system is leased/owned by the ATC. Do not use if you are using an FDEP system. If system type is not in the list, use Section 22 with quotes from ATC. System size based on parameters in the ATC.
Note on G391: These items are used if the system is leased/owned by the ATC. Do not use if you are using an FDEP system. If system type is not in the list, use Section 22 with quotes from ATC. System size based on parameters in the ATC.
Note on G392: In the ATC Amendment, the size is based on pounds of carbon. If multiple vessels are used, base the pay item on the total amount of carbon. Multiple items may be required for large amounts of carbon.
Note on G393: In the ATC Amendment, the size is based on pounds of carbon. If multiple vessels are used, base the pay item on the total amount of carbon. Multiple items may be required for large amounts of carbon.
Note on G394: In the ATC Amendment, the size is based on pounds of carbon. If multiple vessels are used, base the pay item on the total amount of carbon. Multiple items may be required for large amounts of carbon.
Note on G395: In the ATC Amendment, the size is based on pounds of carbon. If multiple vessels are used, base the pay item on the total amount of carbon. Multiple items may be required for large amounts of carbon.
Note on G396: In the ATC Amendment, the size is based on pounds of carbon. If multiple vessels are used, base the pay item on the total amount of carbon. Multiple items may be required for large amounts of carbon.
Note on G397: In the ATC Amendment, the size is based on pounds of carbon. If multiple vessels are used, base the pay item on the total amount of carbon. Multiple items may be required for large amounts of carbon.
Note on G398: These items are used if the system is leased/owned by the ATC. Do not use if you are using an FDEP system. If system type is not in the list, use Section 22 with quotes from ATC. System size based on parameters in the ATC.
Note on G399: These items are used if the system is leased/owned by the ATC. Do not use if you are using an FDEP system. If system type is not in the list, use Section 22 with quotes from ATC. System size based on parameters in the ATC.
Note on G400: These items are used if the system is leased/owned by the ATC. Do not use if you are using an FDEP system. If system type is not in the list, use Section 22 with quotes from ATC. System size based on parameters in the ATC.
Note on G401: These items are used if the system is leased/owned by the ATC. Do not use if you are using an FDEP system. If system type is not in the list, use Section 22 with quotes from ATC. System size based on parameters in the ATC.
Note on G402: These items are used if the system is leased/owned by the ATC. Do not use if you are using an FDEP system. If system type is not in the list, use Section 22 with quotes from ATC. System size based on parameters in the ATC.
Note on G403: These items are used if the system is leased/owned by the ATC. Do not use if you are using an FDEP system. If system type is not in the list, use Section 22 with quotes from ATC. System size based on parameters in the ATC.
Note on G404: These items are used if the system is leased/owned by the ATC. Do not use if you are using an FDEP system. If system type is not in the list, use Section 22 with quotes from ATC. System size based on parameters in the ATC.
Note on G405: These items are used if the system is leased/owned by the ATC. Do not use if you are using an FDEP system. If system type is not in the list, use Section 22 with quotes from ATC. System size based on parameters in the ATC.
Note on G406: These items are used if the system is leased/owned by the ATC. Do not use if you are using an FDEP system. If system type is not in the list, use Section 22 with quotes from ATC. System size based on parameters in the ATC.
Note on G407: These items are used if the system is leased/owned by the ATC. Do not use if you are using an FDEP system. If system type is not in the list, use Section 22 with quotes from ATC. System size based on parameters in the ATC.
Note on G408: These items are used if the system is leased/owned by the ATC. Do not use if you are using an FDEP system. If system type is not in the list, use Section 22 with quotes from ATC. System size based on parameters in the ATC.
Note on G409: These items are used if the system is leased/owned by the ATC. Do not use if you are using an FDEP system. If system type is not in the list, use Section 22 with quotes from ATC. System size based on parameters in the ATC.
Note on G410: These items are used if the system is leased/owned by the ATC. Do not use if you are using an FDEP system. If system type is not in the list, use Section 22 with quotes from ATC. System size based on parameters in the ATC.
Note on G411: These items are used if the system is leased/owned by the ATC. Do not use if you are using an FDEP system. If system type is not in the list, use Section 22 with quotes from ATC. System size based on parameters in the ATC.
Note on G412: These items are used if the system is leased/owned by the ATC. Do not use if you are using an FDEP system. If system type is not in the list, use Section 22 with quotes from ATC. System size based on parameters in the ATC.
Note on G413: These items are used if the system is leased/owned by the ATC. Do not use if you are using an FDEP system. If system type is not in the list, use Section 22 with quotes from ATC. System size based on parameters in the ATC.
Note on G414: These items are used if the system is leased/owned by the ATC. Do not use if you are using an FDEP system. If system type is not in the list, use Section 22 with quotes from ATC. System size based on parameters in the ATC.
Note on G415: These items are used if the system is leased/owned by the ATC. Do not use if you are using an FDEP system. If system type is not in the list, use Section 22 with quotes from ATC. System size based on parameters in the ATC.
Note on G437: For Quarters 1,2,3
Note on G438: For Quarter 4
Note on G493: For Quarters 1,2,3 if needed.
Note on G494: For Quarter 4
Hide Rows On/Off
Import SPI Data

## Source Removal SPI
Facility Name:
FDEP Fac.ID #:
| County: | 00 |  |  | TRUE | TRUE | TRUE | TRUE | FALSE | FALSE | FALSE | FALSE | FALSE | FALSE
| Region: | [14 empty] | Reimbursable Pay Items require one quote if total costs are $2500 or less.
Site Manager Name: | [5 empty] | Not applicable to new ATC Amendment | [9 empty] | Reimbursable Pay Items require three quotes if total costs are greater than $2500.
Site Manager Phone: |  |  |  |  | SR SOW must include site restoration and well install/re-install but no PARM/NAM | [10 empty] | It the reimbursable pay item is spread over multiple tasks, the total cost of all tasks will
Site Manager email: | [15 empty] | be used to determine if the cost is above or below $2500.
PAY ITEM | DESCRIPTION |  | UNIT OF MEASURE | TOTAL UNITS | TASK 1 UNITS | TASK 2 UNITS | TASK 3 UNITS | TASK 4 UNITS | TASK 5 UNITS | TASK 6 UNITS | TASK 7 UNITS | TASK 8 UNITS | TASK 9 UNITS | TASK 10 UNITS
1. | OFFICE ACTIVITIES | [13 empty] | FALSE
1-1. | File Review |  | Per Review | 1 | 1 | [9 empty] | TRUE
1-2. | Site Health & Safety Plan |  | Per Site | 1 | 1 | [9 empty] | TRUE
1-2.a. | Site Health & Safety Plan for Continued Work at no cost to FDEP |  | Per Site | 1 | 1
1-3. | Notice of Discovery of Contamination Package (Initial or TPOC) |  | Per Package | 0 | [10 empty] | FALSE
1-4. | Permit Fees - actual fee only, cost to obtain permit is included in applicable pay items |  | Reimbursable* | 1 | 1 | [9 empty] | TRUE
1-5. | Off-Site Property Access Agreement |  | Per Agreement | 1 | 1 | [9 empty] | TRUE
1-5.a. | Site Property Access Agreement for Source Property at no Cost to FDEP |  | Per Agreement | 1 | 1
1-6. | Project Specific Financial Guarantee Bond (if required by DEP) |  | Reimbursable* | 0 | [10 empty] | FALSE
1-7. | 6% Handling Fee for Cost Reimbursable Items |  | % Surcharge | 4 | 1 | 1 | 1 | 1
2. | FIELD ACTIVITIES - GENERAL | [13 empty] | FALSE
2-1. | Site Reconnaissance/Field Measurement Visit |  | Per Visit | 0 | [10 empty] | FALSE
2-2. | Receptor Survey and Exposure Pathway Identification (Excludes report) |  | Per Survey | 0 | [10 empty] | FALSE
2-3. | Professional Land Survey |  | Reimbursable* | 0 | [10 empty] | FALSE
2-4. | Contractor Oversight for Non-Price Schedule Activities |  | Per Day | 0 | [10 empty] | FALSE
3. | MOBILIZATION | [13 empty] | FALSE
3-1. | Mobilization, Light Duty Vehicle (car or 1/2 ton truck) - ≤ 100 miles each way |  | Per Round Trip | 3 |  | 1 | 1 | 1 | [6 empty] | TRUE
3-2. | Mobilization, Light Duty Vehicle (car or 1/2 ton truck) - > 100 miles each way |  | Per Round Trip | 3 |  | 1 | 1 | 1 | [6 empty] | TRUE
3-3. | Heavy Duty/Stakebed Truck (3/4 ton +) - ≤ 100 miles each way |  | Per Round Trip | 3 |  | 1 | 1 | 1 | [6 empty] | TRUE
3-4. | Heavy Duty/Stakebed Truck (3/4 ton +) - > 100 miles each way |  | Per Round Trip | 3 |  | 1 | 1 | 1 | [6 empty] | TRUE
3-5. | Work Trailer - ≤ 100 miles each way |  | Per Round Trip | 3 |  | 1 | 1 | 1 | [6 empty] | TRUE
3-6. | Work Trailer - > 100 miles each way |  | Per Round Trip | 3 |  | 1 | 1 | 1 | [6 empty] | TRUE
3-7. | DPT Rig Mobilization - ≤ 100 miles each way |  | Per Round Trip | 3 |  | 1 | 1 | 1 | [6 empty] | TRUE
3-7.a. | DPT Rig and Support Vehicles Mobilization - ≤ 100 miles each way |  | Per Round Trip | 3 |  | 1 | 1 | 1
3-8. | DPT Rig Mobilization - > 100 miles each way |  | Per Round Trip | 3 |  | 1 | 1 | 1 | [6 empty] | TRUE
3-8.a. | DPT Rig and Support Vehicles Mobilization - > 100 miles each way |  | Per Round Trip | 3 |  | 1 | 1 | 1
3-9. | Drill Rig Mobilization - ≤ 100 miles each way |  | Per Round Trip | 3 |  | 1 | 1 | 1
3-9.a. | Drill Rig and Support Vehicles Mobilization (hollow stem auger, mud rotary or sonic) - ≤ 100 miles each way |  | Per Round Trip | 3 |  | 1 | 1 | 1
3-10. | Drill Rig Mobilization - > 100 miles each way |  | Per Round Trip | 3 |  | 1 | 1 | 1
3-10.a. | Drill Rig and Support Vehicles Mobilization (hollow stem auger, mud rotary or sonic) - > 100 miles each way |  | Per Round Trip | 3 |  | 1 | 1 | 1
3-11. | Excavator Mobilization - ≤ 100 miles each way |  | Per Round Trip | 1 |  |  | 1
3-12. | Excavator Mobilization - > 100 miles each way |  | Per Round Trip | 1 |  |  | 1
3-13. | LDA Rig Mobilization - ≤ 100 miles each way |  | Per Round Trip | 1 |  |  | 1
3-13.a. | LDA Rig and Support Vehicles Mobilization - ≤ 100 miles each way |  | Per Round Trip | 1 |  |  | 1 | [7 empty] | TRUE
3-14. | LDA Rig Mobilization - > 100 miles each way |  | Per Round Trip | 1 |  |  | 1 | [7 empty] | TRUE
3-14.a. | LDA Rig and Support Vehicles Mobilization - > 100 miles each way |  | Per Round Trip | 1 |  |  | 1 | [7 empty] | TRUE
3-15. | Loader/Backhoe Mobilization - ≤ 100 miles each way |  | Per Round Trip | 1 |  |  | 1 | [7 empty] | TRUE
3-16. | Loader/Backhoe Mobilization - > 100 miles each way |  | Per Round Trip | 1 |  |  | 1 | [7 empty] | TRUE
3-17. | Mini Excavator/Loader (BobcatTM) Mobilization - ≤ 100 miles each way |  | Per Round Trip | 1 |  |  | 1 | [7 empty] | TRUE
3-18. | Mini Excavator/Loader (BobcatTM) Mobilization - > 100 miles each way |  | Per Round Trip | 1 |  |  | 1 | [7 empty] | TRUE
3-19. | Drum Compactor mobilization - ≤ 100 miles each way |  | Per Round Trip | 1 |  |  | 1 | [7 empty] | TRUE
3-20. | Drum Compactor mobilization - > 100 miles each way |  | Per Round Trip | 1 |  |  | 1 | [7 empty] | TRUE
4. | MEALS AND LODGING | [13 empty] | FALSE
4-1. | Per Diem - For Travel > 1 Consecutive day (prorated in quarter day increments)-Current State Rate 112.061, F.S. Travel Voucher required and quoted rate should be per person per day. |  | Per Person, Per Day | 3 |  | 1 | 1 | 1 | [6 empty] | TRUE
4-1.b. | Meals, Lodging and Transportation - For Contractor travel for specific meetings or legal proceedings required by Department, hotel and meals may be paid in accordance with Section 112.061, F.S. |  | Reimbursable* | 0
5. | DRILLING AND BORING | [13 empty] | FALSE
5-1.a. | Split Spoon Sampling - 2 foot (during boring) |  | Per Spoon | 2 |  | 1 |  | 1 | [6 empty] | TRUE
5-1.a.1. | Split Spoon Sampling – 2 foot (during boring) < 50 feet |  | Per Spoon | 2 |  | 1 |  | 1 | [6 empty] | TRUE
5-1.a.2. | Split Spoon Sampling – 2 foot (during boring) 50 to 100 feet |  | Per Spoon | 2 |  | 1 |  | 1 | [6 empty] | TRUE
5-1.a.3. | Split Spoon Sampling – 2 foot (during boring) > 100 feet |  | Per Spoon | 2 |  | 1 |  | 1
5-1.b. | Sonic Core Sampling - 5 or 10 foot (during boring) |  | Per Core | 2 |  | 1 |  | 1
5-1.c. | DPT Core Sampling - 4 or 5 foot (during boring) |  | Per Core | 2 |  | 1 |  | 1
5-2. | Hand Auger Boring ≤ 10 foot total depth |  | Per Boring | 2 |  | 1 |  | 1
5-3. | Direct Push Boring |  | Per Foot | 2 |  | 1 |  | 1
5-3.a. | Direct Push Technology (DPT) Rig and Equipment |  | Full Day | 2 |  | 1 |  | 1 | [6 empty] | TRUE
5-4. | Direct Push Boring with Cone Penetrometer Test Probe (CPT) |  | Per Foot | 0 | [10 empty] | FALSE
5-5. | Direct Push Boring with Membrane Interface Probe (MIP) |  | Per Foot | 0 | [10 empty] | FALSE
5-5.a. | DPT Membrane Interface Probe (MIP) Equipped with PID and ECD (Add-on Cost to DPT Base Rate) |  | Full Day | 0 | [10 empty] | FALSE
5-6. | HSA or MR Boring, ≤ 6 inch diameter, < 50 foot total depth |  | Per Foot | 2 |  | 1 |  | 1 |  | *For deep monitoring wells, the footage for the surface casing should use pay items 5-12 through 5-14 (depending on depth), and pay items 5-6 through 5-8 for the installation of the deep well. *Example: If you are installing a deep well to 50 feet with 40 feet of surface casing, you would have 40 feet under 5-12, and 50 feet under 5-7. *Well installation items use the full footage of the 2-inch well and surface casing. *Example: for the well above, you would have 50 feet for 6-2 and 40 feet for 6-5. |  |  |  |  | TRUE
5-7. | HSA or MR Boring, ≤ 6 inch diameter, 50 to 100 foot total depth |  | Per Foot | 2 |  | 1 |  | 1 | [6 empty] | TRUE
5-8. | HSA or MR Boring, ≤ 6 inch diameter, > 100 foot total depth |  | Per Foot | 2 |  | 1 |  | 1 | [6 empty] | TRUE
5-9. | HSA or MR Boring, > 6 to 10 inch diameter, < 50 foot total depth |  | Per Foot | 2 |  | 1 |  | 1 | [6 empty] | TRUE
5-10. | HSA or MR Boring, > 6 to 10 inch diameter, 50 to 100 foot total depth |  | Per Foot | 2 |  | 1 |  | 1 | [6 empty] | TRUE
5-11. | HSA or MR Boring, > 6 to 10 inch diameter, > 100 foot total depth |  | Per Foot | 2 |  | 1 |  | 1 | [6 empty] | TRUE
5-12. | HSA or MR Boring, > 10 to 14 inch diameter, < 50 foot total depth |  | Per Foot | 2 |  | 1 |  | 1 | [6 empty] | TRUE
5-13. | HSA or MR Boring, > 10 to 14 inch diameter, 50 to 100 foot total depth |  | Per Foot | 2 |  | 1 |  | 1 | [6 empty] | TRUE
5-14. | HSA or MR Boring, > 10 to 14 inch diameter, > 100 foot total depth |  | Per Foot | 2 |  | 1 |  | 1 | [6 empty] | TRUE
5-15. | Sonic Boring, ≤ 6 inch diameter, < 50 foot total depth |  | Per Foot | 2 |  | 1 |  | 1 | [6 empty] | TRUE
5-16. | Sonic Boring, ≤ 6 inch diameter, 50 to 100 foot total depth |  | Per Foot | 2 |  | 1 |  | 1 | [6 empty] | TRUE
5-17. | Sonic Boring, ≤ 6 inch diameter, > 100 foot total depth |  | Per Foot | 2 |  | 1 |  | 1 | [6 empty] | TRUE
5-18. | Sonic Boring, > 6 to 10 inch diameter, < 50 foot total depth |  | Per Foot | 2 |  | 1 |  | 1 | [6 empty] | TRUE
5-19. | Sonic Boring, > 6 to 10 inch diameter, 50 to 100 foot total depth |  | Per Foot | 2 |  | 1 |  | 1 | [6 empty] | TRUE
5-20. | Sonic Boring, > 6 to 10 inch diameter, > 100 foot total depth |  | Per Foot | 2 |  | 1 |  | 1 | [6 empty] | TRUE
5-21. | Sonic Boring, > 10 to 14 inch diameter, < 50 foot total depth |  | Per Foot | 2 |  | 1 |  | 1 | [6 empty] | TRUE
5-22. | Sonic Boring, > 10 to 14 inch diameter, 50 to 100 foot total depth |  | Per Foot | 2 |  | 1 |  | 1 | [6 empty] | TRUE
5-23. | Sonic Boring, > 10 to 14 inch diameter, > 100 foot total depth |  | Per Foot | 2 |  | 1 |  | 1 | [6 empty] | TRUE
6. | WELL INSTALLATION | [13 empty] | FALSE
6-1. | Well Installation - 1 inch diameter |  | Per Foot | 1 |  |  |  | 1 | [6 empty] | TRUE
6-2. | Well Installation - 2 inch diameter |  | Per Foot | 1 |  |  |  | 1 | [6 empty] | TRUE
6-2.a. | Well Installation - 2 inch diameter (Vertical) |  | Per Foot | 1 |  |  |  | 1
6-2.b. | Well Installation - 2 inch diameter (Horizontal, by trenching, not directional drilling) |  | Per Foot | 1 |  |  |  | 1
6-3. | Well Installation - 4 inch diameter |  | Per Foot | 1 |  |  |  | 1
6-3.a. | Well Installation - 4 inch diameter (Vertical) |  | Per Foot | 1 |  |  |  | 1
6-3.b. | Well Installation - 4 inch diameter (Horizontal, by trenching, not directional drilling) |  | Per Foot | 1 |  |  |  | 1
6-4. | Well Installation - 6 inch diameter |  | Per Foot | 1 |  |  |  | 1
6-5. | Surface Casing - 6 inch diameter |  | Per Foot | 1 |  |  |  | 1
6-6. | Surface Casing - 8 inch diameter |  | Per Foot | 1 |  |  |  | 1 | [6 empty] | TRUE
6-7. | Surface Casing - 10 inch diameter |  | Per Foot | 1 |  |  |  | 1 | [6 empty] | TRUE
6-8. | Surface Casing - 12 inch diameter |  | Per Foot | 1 |  |  |  | 1 | [6 empty] | TRUE
6-9.a. | Additional Well Screen > 20 feet - 1 inch diameter |  | Per Foot | 0 | [10 empty] | FALSE
6-9.b. | Additional Well Screen > 20 feet - 2 inch diameter |  | Per Foot | 0 | [10 empty] | FALSE
6-9.c. | Additional Well Screen > 20 feet - 4 inch diameter |  | Per Foot | 0 | [10 empty] | FALSE
6-9.d. | Additional Well Screen > 20 feet - 6 inch diameter |  | Per Foot | 0 | [10 empty] | FALSE
6-10. | Above Grade Well Completion |  | Per Well | 1 |  |  |  | 1 | [6 empty] | TRUE
6-11. | Installation of Well Vault - 2 x 2 x 2 foot |  | Per Vault | 1 |  |  |  | 1 | [6 empty] | TRUE
6-12. | Installation of Well Vault - 4 x 4 x 2 foot |  | Per Vault | 1 |  |  |  | 1 | [6 empty] | TRUE
6-13. | Well Redevelopment |  | Per Well | 1 |  |  |  | 1 | [6 empty] | TRUE
6-14. | Removal and Reinstallation of 8-inch Manhole and well pad when a well pad/manhole has been damaged or destroyed |  | Per Well | 1 |  |  |  | 1 | [6 empty] | TRUE
6-15. | Removal and Reinstallation of 12-inch Manhole and well pad when a well pad/manhole has been damaged or destroyed |  | Per Well | 1 |  |  |  | 1 | [6 empty] | TRUE
7. | WELL ABANDONMENT | [13 empty] | FALSE
7-1. | Grout and Abandon Well, 1 to 2 inch diameter |  | Per Foot | 1 |  | 1 | [8 empty] | TRUE
7-2. | Grout and Abandon Well, > 2 to 4 inch diameter |  | Per Foot | 1 |  | 1 | [8 empty] | TRUE
7-3. | Grout and Abandon Well, > 4 to 6 inch diameter |  | Per Foot | 1 |  | 1 | [8 empty] | TRUE
7-4. | Grout and Abandon Well, > 6 inch diameter |  | Per Foot | 1 |  | 1 | [8 empty] | TRUE
7-5. | Removal of Well Vault - 2 x 2 x 2 foot |  | Per Vault | 1 |  | 1 | [8 empty] | TRUE
7-6. | Removal of Well Vault - 4 x 4 x 2 foot |  | Per Vault | 1 |  | 1 | [8 empty] | TRUE
7-7 | Removal of Well Pad and Manhole |  | Per Well | 1 |  | 1
8. | SAMPLE COLLECTION AND FIELD TESTING | [13 empty] | FALSE
8-1. | Monitoring Well Sampling with Water Level, ≤ 100 foot depth |  | Per Well | 2 |  | 1 | 1 | [7 empty] | TRUE
8-2. | Monitoring Well Sampling with Water Level, > 100 foot depth |  | Per Well | 2 |  | 1 | 1 | [7 empty] | TRUE
8-3. | Domestic Water Well Sampling |  | Per Well | 0 | [10 empty] | FALSE
8-4. | Other Water Sampling |  | Per Sample | 1 |  |  | 1 | [7 empty] | TRUE
8-5. | Free Product Sample Collection |  | Per Sample | 0 | [10 empty] | FALSE
8-6. | Soil/Sediment Sample Collection |  | Per Sample | 3 |  | 1 | 1 | 1 | [6 empty] | TRUE
8-7. | Water Level or Free Product Gauging |  | Per Well | 2 |  | 1 | 1 | [7 empty] | TRUE
8-8. | Free Product Gauging & Bailing |  | Per Well | 0 | [10 empty] | FALSE
8-9. | Vapor/Ambient Air Sample Collection - Passive Dosimeter, Sorbent Tube, TedlarTM Bag (or Equivalent) |  | Per Sample | 0 | [10 empty] | FALSE
8-10. | Vapor/Ambient Air Sample Collection - SUMMATM Canister (or Equivalent) |  | Per Sample | 0 | [10 empty] | FALSE
8-11. | Electronic Data Deliverables (EDD) |  | Per Sampling Event | 3 |  | 1 | 1 | 1
8-12. | Survey Latitude/Longitude of Existing Monitor Wells |  | Per Well | 0
8-13. | Survey Latitude/Longitude of New Monitor Wells |  | Per Well | 0
8-14 | Encore (25 gram) for SPLP Soil Sample Collection: [Per Encore]. The cost will include the 25 gram Encore samples submitted to the laboratory for SPLP testing and the 25 gram Encore samples collected in the field but not submitted to the laboratory for testing (discarded). |  | Per Sample | 3 |  | 1 | 1 | 1
9. | LABORATORY ANALYSIS | [13 empty] | FALSE
9.A. | SOIL/SEDIMENT ANALYSIS | [13 empty] | FALSE
9-1. | Soil, Used Oil/Unknown Product Group-Table D of Ch. 62-780, F.A.C., except for non-Priority Pollutant Organics (Multiple Methods) |  | Per Sample | 3 |  | 1 | 1 | 1 | [6 empty] | TRUE
9-2. | Soil, BTEX + MTBE (EPA 8021 or EPA 8260) |  | Per Sample | 3 |  | 1 | 1 | 1 | [6 empty] | TRUE
9-3. | Soil, Volatile Organic Halocarbons (EPA 8021 or EPA 8260) |  | Per Sample | 3 |  | 1 | 1 | 1 | [6 empty] | TRUE
9-4. | Soil, BTEX + MTBE + VOHs (EPA 8021 or EPA 8260) |  | Per Sample | 3 |  | 1 | 1 | 1 | [6 empty] | TRUE
9-5. | Soil, Polycyclic Aromatic Hydrocarbons (EPA 8270 or EPA 8310) |  | Per Sample | 3 |  | 1 | 1 | 1 | [6 empty] | TRUE
9-6. | Soil, Priority Pollutant Volatile Organics (EPA 8260) |  | Per Sample | 3 |  | 1 | 1 | 1 | [6 empty] | TRUE
9-7. | Soil, Priority Pollutant Extractable Organics-Base Neutral and Acid Extractables (EPA 8270 list [e.g., EPA 8081/8082 + EPA 8270]) |  | Per Sample | 3 |  | 1 | 1 | 1 | [6 empty] | TRUE
9-8. | Soil, Total Recoverable Petroleum Hydrocarbons (FL-PRO) |  | Per Sample | 3 |  | 1 | 1 | 1 | [6 empty] | TRUE
9-8.a. | Soil, TRPH Fractionation (MADEP-EPH/VPH Method or TPHCWG Direct Method) |  | Per Sample | 0
9-9. | Soil, PCBs [or Aroclors] (EPA 8082) |  | Per Sample | 0 | [10 empty] | FALSE
9-10. | Soil, 8 RCRA Metals (EPA 6010 or EPA 6020 [Arsenic, Barium, Cadmium, Chromium. Lead, Silver] and EPA 6020 or EPA 7471 [Mercury]) |  | Per Sample | 3 |  | 1 | 1 | 1 | [6 empty] | TRUE
9-11. | Soil, Arsenic (EPA 6010 or EPA 6020) |  | Per Sample | 3 |  | 1 | 1 | 1 | [6 empty] | TRUE
9-12. | Soil, Cadmium (EPA 6010 or EPA 6020) |  | Per Sample | 3 |  | 1 | 1 | 1 | [6 empty] | TRUE
9-13. | Soil, Chromium (EPA 6010 or EPA 6020) |  | Per Sample | 3 |  | 1 | 1 | 1 | [6 empty] | TRUE
9-14. | Soil, Lead (EPA 6010 or EPA 6020) |  | Per Sample | 3 |  | 1 | 1 | 1 | [6 empty] | TRUE
9-15. | Soil, Toxicity Characteristic Leaching Procedure-Extraction Only (EPA 1311) |  | Per Sample | 3 |  | 1 | 1 | 1 | [6 empty] | TRUE
9-16. | Soil, Synthetic Precipitation Leaching Procedure-Extraction Only (EPA1312) |  | Per Sample | 3 |  | 1 | 1 | 1 | [6 empty] | TRUE
9-17. | Soil, Organic Carbon, Total (EPA 9060 or Walkey-Black) |  | Per Sample | 0 | [10 empty] | FALSE
9-18. | Soil, Dry Bulk Density (ASTM D1556-07, ASTM D2167-08, ASTM D2922-01, -04, -04e, -96e1 or ASTM D2937-10) |  | Per Sample | 0 | [10 empty] | FALSE
9-19. | Soil, Moisture Content (ASTM D2216-10) |  | Per Sample | 0 | [10 empty] | FALSE
9-20. | Soil, Texture, (See Gee 7 Bauder [1966]) |  | Per Sample | 0 | [10 empty] | FALSE
9-21. | Soil, GC/MS Full Scan, Alkanes, Isoalkanes, Cycloalkanes, Aromatics, Bicyclane, Sterane, and Terpane Biomarkers (ASTM D5739 High Resolution GC/MS) |  | Per Sample | 0 | [10 empty] | FALSE
9-22. | Soil, Gasoline Hydrocarbon Composition, Gasoline PIANO (paraffins, isoparaffins, aromatics, naphthenes and olefins) (EPA 8260Mod, High Resolution GC/MS) |  | Per Sample | 0 | [10 empty] | FALSE
9-23. | Soil, 5 Fuel Oxygenates, MTBE, DIPE, TAME, ETBE and TBA (EPA 8260Mod, High Resolution GC/MS) |  | Per Sample | 0 | [10 empty] | FALSE
9-24. | Soil, C10-C40 Alkane Fingerprint, N-Alkanes and Isoalkanes (ASTM D3328 GC/MS) |  | Per Sample | 0 | [10 empty] | FALSE
9.B. | WATER ANALYSIS | [13 empty] | FALSE
9-25. | Water, Gasoline/Kerosene Analytical Group-Table B of Ch. 62-780, F.A.C. (Multiple Methods) |  | Per Sample | 2 |  | 1 | 1 | [7 empty] | TRUE
9-26. | Water, Used Oil/Unknown Product Group-Table C of Ch. 62-780, F.A.C., except for non-Priority Pollutant Organics (Multiple Methods) |  | Per Sample | 2 |  | 1 | 1 | [7 empty] | TRUE
9-27. | Water, BTEX + MTBE (EPA 602, EPA 624, EPA 8021 or EPA 8260) |  | Per Sample | 2 |  | 1 | 1 | [7 empty] | TRUE
9-28. | Water, Volatile Organic Halocarbons, except EDB (EPA 8021 or EPA 8260) |  | Per Sample | 2 |  | 1 | 1 | [7 empty] | TRUE
9-29. | Water, BTEX + MTBE + VOHs (EPA 601/602, EPA 624, EPA 6021 or EPA 8260) |  | Per Sample | 2 |  | 1 | 1 | [7 empty] | TRUE
9-30. | Water, Polycyclic Aromatic Hydrocarbons, including 1-methylnaphthalene + 2-methylnaphthalene (EPA 610 [HPLC], EPA 625, EPA 8270 or EPA 8310) |  | Per Sample | 2 |  | 1 | 1 | [7 empty] | TRUE
9-31. | Water, EDB [1,2-dibromoethane or ethylene dibromide] (EPA 504.1 or EPA 8011) |  | Per Sample | 2 |  | 1 | 1 | [7 empty] | TRUE
9-31.a. | Water, EDB [1,2-dibromoethane or ethylene dibromide] (EPA 8260 SIM) |  | Per Sample | 2 |  | 1 | 1
9-32. | Water, Priority Pollutant Volatile Organics [for NPDES purposes only] (EPA 624) |  | Per Sample | 0 | [10 empty] | FALSE
9-33. | Water, Priority Pollutant Volatile Organics (EPA 8260) |  | Per Sample | 0 | [10 empty] | FALSE
9-34. | Water, Priority Pollutant Extractable Organics-Base Neutral and Acid Extractables [for NPDES purposes only] (EPA 625 list [e.g., EPA 608 + EPA 625]) |  | Per Sample | 0 | [10 empty] | FALSE
9-35. | Water, Priority Pollutant Extractable Organics-Base Neutral and Acid Extractables (EPA 8270 list [e.g., EPA 8081/8082 + EPA 8270 or EPA 608 + EPA 8270) |  | Per Sample | 0 | [10 empty] | FALSE
9-36. | Water, Total Recoverable Petroleum Hydrocarbons (FL-PRO) |  | Per Sample | 2 |  | 1 | 1 | [7 empty] | TRUE
9-37. | Water, PCBs [or Aroclors] (EPA 608 or EPA 8082) |  | Per Sample | 0 | [10 empty] | FALSE
9-38. | Water, Arsenic, Total (EPA 200.7, EPA 200.8, EPA 6010 or EPA 6020) |  | Per Sample | 2 |  | 1 | 1 | [7 empty] | TRUE
9-39. | Water, Cadmium, Total (EPA 200.7, EPA 200.8, EPA 6010 or EPA 6020) |  | Per Sample | 0 | [10 empty] | FALSE
9-40. | Water, Chromium, Total (EPA 200.7, EPA 200.8, EPA 6010 or EPA 6020) |  | Per Sample | 0 | [10 empty] | FALSE
9-41. | Water, Lead, Total (EPA 200.7, EPA 200.8, EPA 6010 or EPA 6020) |  | Per Sample | 2 |  | 1 | 1 | [7 empty] | TRUE
9-41.a. | Water, Dissolved Lead (includes filter appropriate to sample method - EPA 200.7, 200.9, 6010B, or 7380) |  | Per Sample | 2 |  | 1 | 1
9-42. | Water, Mercury, Total (EPA 245.1, EPA 6020 or EPA 7470) |  | Per Sample | 0 | [10 empty] | FALSE
9-43. | Water, Calcium, Total (EPA 200.7, EPA 6010 or EPA 6020) |  | Per Sample | 0 | [10 empty] | FALSE
9-44. | Water, Iron, Total (EPA 200.7, EPA 6010 or EPA 6020) |  | Per Sample | 2 |  | 1 | 1 | [7 empty] | TRUE
9-44.a. | Water, Dissolved Iron (includes filter appropriate to sample method - EPA 200.7, 200.9, 6010B, or 7380) |  | Per Sample | 2 |  | 1 | 1
9-45. | Water, Magnesium, Total (EPA 200.7, EPA 6010 or EPA 6020) |  | Per Sample | 0 | [10 empty] | FALSE
9-46. | Water, Manganese, Total (EPA 200.7, EPA 200.8, EPA 6010 or EPA 6020) |  | Per Sample | 0 | [10 empty] | FALSE
9-47. | Water, Potassium, Total (EPA 200.7, EPA 6010 or EPA 6020) |  | Per Sample | 0 | [10 empty] | FALSE
9-48. | Water, Sodium, Total (EPA 200.7, EPA 6010 or EPA 6020) |  | Per Sample | 0 | [10 empty] | FALSE
9-49. | Water, Alkalinity [as CaCO3] (EPA 310.2 or SM 2320 B) |  | Per Sample | 0 | [10 empty] | FALSE
9-50. | Water, Ammonia [as N] (EPA 350.1, SM 4500-NH3 C, SM 4500-NH3 D, SM 4500-NH3 G or SM 4500-NH3 H) |  | Per Sample | 0 | [10 empty] | FALSE
9-51. | Water, Chloride (EPA 300.0, EPA 9056, EPA 9251, EPA 9053, SM 4500CI B, SM 4500CI C or SM 4500CI E) |  | Per Sample | 0 | [10 empty] | FALSE
9-52. | Water, Hardness, Total [as CaCO3] (SM 2340 B or SM 2340 C) |  | Per Sample | 0 | [10 empty] | FALSE
9-53. | Water, Nitrate [as N] (EPA 300.0 or EPA 353.2) |  | Per Sample | 0 | [10 empty] | FALSE
9-54. | Water, Nitrate-Nitrite [as N] (EPA 300.0, EPA 353.2, SM 4500-NO3 E or SM 4500-NO3 F) |  | Per Sample | 0 | [10 empty] | FALSE
9-55. | Water, Nitrite [as N] (EPA 300.0, EPA 300.1, SM 4500-NO2 B or SM 4500-NO3 F) |  | Per Sample | 0 | [10 empty] | FALSE
9-56. | Water, Organic Carbon, Total (SM 5310 B, SM 5310 C or EPA 9060) |  | Per Sample | 0 | [10 empty] | FALSE
9-57. | Water, Orthophosphate [as P] (EPA 300.0, EPA 300.1, EPA 365.1, EPA 365.3, EPA 9056, SM 4500-PE or SM 4500-PF) |  | Per Sample | 0 | [10 empty] | FALSE
9-58. | Water, Residue-filterable [Total Dissolved Solids] (SM 2540 C) |  | Per Sample | 0 | [10 empty] | FALSE
9-59. | Water, Residue-nonfilterable [Total Suspended Solids] (SM 2540 D) |  | Per Sample | 0 | [10 empty] | FALSE
9-60. | Water, Sulfate (ASTM D516-02, ASTM D516-90, EPA 300.0, EPA 300.1, EPA 375.2, EPA 9038, EPA 9056 or SM 4500-SO4 C) |  | Per Sample | 0 | [10 empty] | FALSE
9-61. | Water, Heterotrophic Plate Count (SM 9215 B) |  | Per Sample | 0 | [10 empty] | FALSE
9-62. | Water, Acute Bioassay-96 Hour, Freshwater, Vertebrate/Invertebrate [Vertebrate: Pimephales promelas or Cyprinella leedsi/Invertebrate: Ceriodaphnia dubia] (EPA 2000.0/2002.0) |  | Per Sample | 0 | [10 empty] | FALSE
9-63. | Water, Acute Bioassay-96 Hour, Estuarine + Marine, Vertebrate/Invertebrate [Vertebrate: Menidia beryllina, Meridia menidia or Menida peninsulae/Invertebrate: Mysidopsis bahia] (EPA 2006.0/2007.0) |  | Per Sample | 0 | [10 empty] | FALSE
9-64. | Water, GC/MS Full Scan, Alkanes, Isoalkanes, Cycloalkanes, Aromatics, Bicyclane, Sterane, and Terpane Biomarkers (ASTM D5739 High Resolution GC/MS) |  | Per Sample | 0 | [10 empty] | FALSE
9-65. | Water, Gasoline Hydrocarbon Composition, Gasoline PIANO [paraffins, isoparaffins, aromatics, naphthenes and olefins] (EPA 8260Mod, High Resolution GC/MS) |  | Per Sample | 0 | [10 empty] | FALSE
9-66. | Water, 5 Fuel Oxygenates, MTBE, DIPE, TAME, ETBE and TBA (EPA 8260Mod, High Resolution GC/MS) |  | Per Sample | 0 | [10 empty] | FALSE
9-67. | Water, C10-C40 Alkane Fingerprint, N-Alkanes and Isoalkanes (ASTM D3328 GC/MS) |  | Per Sample | 0 | [10 empty] | FALSE
9-78. | Water, BTEX/MTBE + Naphthalene (EPA 8260) |  | Per Sample | 0
9-79. | Water, EDC [1,2-dichloroethane] (EPA Method 8021 or 8260) |  | Per Sample | 0
9-80. | Water, Methane (EPA SOP RSK-175) |  | Per Sample | 0
9.C. | AIR ANALYSIS | [13 empty] | FALSE
9-68. | Air, Total Petroleum Hydrocarbons (EPA Method 18 or TO-3) |  | Per Sample | 0 | [10 empty] | FALSE
9-69. | Air, Volatile Organic Aromatics (EPA Method TO-15) |  | Per Sample | 0 | [10 empty] | FALSE
9-70. | Air, Polycyclic Aromatic Hydrocarbons (EPA Method TO-13) |  | Per Sample | 0 | [10 empty] | FALSE
9-71. | Air, Volatile Organic Compounds (EPA Method TO-17) |  | Per Sample | 0 | [10 empty] | FALSE
9.D. | PRODUCT ANALYSIS | [13 empty] | FALSE
9-72. | Product, C3-C44 Hydrocarbon Fingerprint, Gasoline PIANO [paraffins, isoparaffins, aromatics, naphthenes and olefins], alkanes and isoalkanes (ASTM D3328 High Resolution GC/FID) |  | Per Sample | 0 | [10 empty] | FALSE
9-73. | Product, GC/MS Full Scan, alkanes, isoalkanes, cycloalkanes, aromatics, bicyclane, sterane, and terpane biomarkers (ASTM D5739 High Resolution GC/MS) |  | Per Sample | 0 | [10 empty] | FALSE
9.E. | OTHER ANALYSIS | [13 empty] | FALSE
9-74. | Other Analysis, Not Otherwise Specified |  | Reimbursable* | 0 | [10 empty] | FALSE
9-75. | Additional Laboratory Charge for 7 Day Turnaround. The quoted price should be a total of all additional fees associated with all analysis listed in the scope requiring 7 Day Turnaround. If needed, enter "1" into Task 1, this will be a reimbursable when tasked utilizing the dollars as the number of units. |  | Reimbursable* | 0 | [10 empty] | FALSE
9-76. | Additional Laboratory Charge for 3 Day Turnaround. The quoted price should be a total of all additional fees associated with all analysis listed in the scope requiring 3 Day Turnaround. If needed, enter "1" into Task 1, this will be a reimbursable when tasked utilizing the dollars as the number of units. |  | Reimbursable* | 0 | [10 empty] | FALSE
9-77. | Additional Laboratory Charge for 1 Day Turnaround. The quoted price should be a total of all additional fees associated with all analysis listed in the scope requiring 1 Day Turnaround. If needed, enter "1" into Task 1, this will be a reimbursable when tasked utilizing the dollars as the number of units. |  | Reimbursable* | 1 |  |  | 1 | [7 empty] | TRUE
10. | SOIL SOURCE REMOVAL RELATED | [13 empty] | FALSE
10-1. | Sheet Piling for ≤ 20 feet deep excavation (per square foot) |  | Per Sq. Foot/Day | 1 |  |  | 1 | [7 empty] | TRUE
10-1.a | Sheet Piling Installation for ≤ 20 feet deep Excavation |  | Per Sq. Foot | 1 |  |  | 1 | [7 empty] | TRUE
10.1.b | Sheet Piling Rental for ≤ 20 feet deep Excavation |  | Per Sq. Foot/Day | 1 |  |  | 1 | [7 empty] | TRUE
10.1.c | Sheet Piling Rental for ≤ 20 feet deep Excavation |  | Per Sq. Foot/Week | 1 |  |  | 1 | [7 empty] | TRUE
10.1.d | Sheet Piling Rental for ≤ 20 feet deep Excavation |  | Per Sq. Foot/Month | 1 |  |  | 1 | [7 empty] | TRUE
10-2. | Sheet Piling for ≤ 20 feet deep excavation (per square foot) |  | Per Sq. Foot/Week | 1 |  |  | 1 | [7 empty] | TRUE
10-2.a | Sheet Piling Installation for > 20 feet deep Excavation |  | Per Sq. Foot | 1 |  |  | 1 | [7 empty] | TRUE
10.2.b | Sheet Piling Rental for > 20 feet deep Excavation |  | Per Sq. Foot/Day | 1 |  |  | 1
10.2.c | Sheet Piling Rental for > 20 feet deep Excavation |  | Per Sq. Foot/Week | 1 |  |  | 1
10.2.d | Sheet Piling Rental for > 20 feet deep Excavation |  | Per Sq. Foot/Month | 1 |  |  | 1
10-3. | Sheet Piling for ≤ 20 feet deep excavation (per square foot) |  | Per Sq. Foot/Month | 1 |  |  | 1
10-4. | Sheet Piling for > 20 feet deep excavation (per square foot) |  | Per Sq. Foot/Day | 1 |  |  | 1
10-5. | Sheet Piling for > 20 feet deep excavation (per sqyuare foot) |  | Per Sq. Foot/Week | 1 |  |  | 1
10-6. | Sheet Piling for > 20 feet deep excavation (per square foot) |  | Per Sq. Foot/Month | 1 |  |  | 1
10-7. | Conventional Soil Excavation and Loading ≤ 300 cubic yards |  | Per Cubic Yard | 1 |  |  | 1
10-8. | Conventional Soil Excavation and Loading > 300 cubic yards |  | Per Cubic Yard | 1 |  |  | 1
10-9. | LDA Excavation and Loading Without Casing ≤ 300 cubic yards |  | Per Cubic Yard | 1 |  |  | 1
10-10. | LDA Excavation and Loading Without Casing > 300 cubic yards |  | Per Cubic Yard | 1 |  |  | 1 | [7 empty] | TRUE
10-11.a. | LDA Excavation and Loading With Surface Casing ≤ 300 cubic yards |  | Per Cubic Yard | 1 |  |  | 1 | [7 empty] | TRUE
10-11.b. | LDA Excavation and Loading With Driven Casing < 300 cubic yards |  | Per Cubic Yard | 1 |  |  | 1 | [7 empty] | TRUE
10-12.a. | LDA Excavation and Loading With Surface Casing > 300 cubic yards |  | Per Cubic Yard | 1 |  |  | 1 | [7 empty] | TRUE
10-12.b. | LDA Excavation and Loading With Driven Casing > 300 cubic yards |  | Per Cubic Yard | 1 |  |  | 1 | [7 empty] | TRUE
10-13. | Flowable Fill Concrete and Installation |  | Per Cubic Yard | 1 |  |  | 1 | [7 empty] | TRUE
10-14. | Clean Backfill Material, Compaction and Testing (includes transport) ≤ 300 cubic yards |  | Per Cubic Yard | 1 |  |  | 1 | [7 empty] | TRUE
10-15. | Clean Backfill Material, Compaction and Testing (includes transport) > 300 cubic yards |  | Per Cubic Yard | 1 |  |  | 1 | [7 empty] | TRUE
10-15.a. | Clean Overburden Used As Backfill, Compaction and Testing ≤ 300 cubic yards |  | Per Cubic Yard | 1 |  |  | 1 | [7 empty] | TRUE
10-15.b. | Clean Overburden Used As Backfill, Compaction and Testing > 300 cubic yards |  | Per Cubic Yard | 1 |  |  | 1 | [7 empty] | TRUE
10-16. | Pea Gravel |  | Per Ton | 1 |  |  | 1 | [7 empty] | TRUE
10-17. | #57 Stone |  | Per Ton | 1 |  |  | 1 | [7 empty] | TRUE
10-18. | Dewatering System, up to 12 well points (includes installation) |  | Per Day | 1 |  |  | 1 | [7 empty] | TRUE
10-19. | Additional Dewatering System Well Points (2) (includes installation) |  | Per Day | 1 |  |  | 1 | [7 empty] | TRUE
10-20. | Dewatering System, up to 12 well points (includes installation) |  | Per Week | 1 |  |  | 1 | [7 empty] | TRUE
10-21. | Additional Dewatering System Well Points (2) (includes installation) |  | Per Week | 1 |  |  | 1 | [7 empty] | TRUE
10-22. | Dewatering System, up to 12 well points (includes installation) |  | Per Month | 1 |  |  | 1 | [7 empty] | TRUE
10-23. | Additional Dewatering System Well Points (2) (includes installation) |  | Per Month | 1 |  |  | 1 | [7 empty] | TRUE
11. | PETROLEUM STORAGE TANK REMOVAL AND DISPOSAL | [13 empty] | FALSE
11-1. | Remove and Dispose Petroleum Storage Tank - ≤ 1,000 gal. capacity |  | Per Tank | 1 |  |  | 1 | [7 empty] | TRUE
11-2. | Remove and Dispose Petroleum Storage Tank - > 1,000 to 5,000 gal. capacity |  | Per Tank | 1 |  |  | 1 | [7 empty] | TRUE
11-3 | Remove and Dispose Petroleum Storage Tank - > 5,000 to 10,000 gal. capacity |  | Per Tank | 1 |  |  | 1 | [7 empty] | TRUE
11-4. | Remove and Dispose Petroleum Storage Tank - > 10,000 gal. capacity |  | Per Tank | 1 |  |  | 1 | [7 empty] | TRUE
12. | DEBRIS, WASTE AND PRODUCT REMOVAL AND DISPOSAL | [13 empty] | FALSE
12-1. | Removal and Loading of Asphalt and/or Concrete - up to 4 inch thickness |  | Per Square Foot | 1 |  |  | 1 | [7 empty] | TRUE
12-2. | Additional Removal/Loading Cost for Concrete - > 4 inch thickness |  | Per Square Foot | 1 |  |  | 1 | [7 empty] | TRUE
12-3. | Loading, Transport and Disposal/Recycle Clean Overburden |  | Per Ton | 1 |  |  | 1 | [7 empty] | TRUE
12-4. | Transport and Disposal of Clean Concrete |  | Per Ton | 1 |  |  | 1 | [7 empty] | TRUE
12-5. | Transport and Disposal of Mixed Debris |  | Per Ton | 1 |  |  | 1 | [7 empty] | TRUE
12-6. | Transport and Disposal of Petroleum Impacted Soil (includes drum) |  | Per Drum | 1 |  |  |  | 1 | [6 empty] | TRUE
12-7. | Transport Petroleum Impacted Soil (bulk) ≤ 100 miles |  | Per Ton | 1 |  |  | 1 | [7 empty] | TRUE
12-8. | Transport Petroleum Impacted Soil (bulk) > 100 miles |  | Per Ton | 1 |  |  | 1 | [7 empty] | TRUE
12-9. | Disposal of Petroleum Impacted Soil at a Landfill (bulk) ≤ 450 tons |  | Per Ton | 1 |  |  | 1 | [7 empty] | TRUE
12-10. | Disposal of Petroleum Impacted Soil at a Landfill (bulk) > 450 tons |  | Per Ton | 1 |  |  | 1 | [7 empty] | TRUE
12-11. | Disposal of Petroleum Impacted Soil at a Thermal Treatment Facility (bulk) ≤ 450 tons |  | Per Ton | 1 |  |  | 1 | [7 empty] | TRUE
12-12. | Disposal of Petroleum Impacted Soil at a Thermal Treatment Facility (bulk) > 450 tons |  | Per Ton | 1 |  |  | 1 | [7 empty] | TRUE
12-13. | Transport and Disposal of Petroleum Contact Water (includes drum) |  | Per Drum | 1 |  |  |  | 1 | [6 empty] | TRUE
12-14. | Transport and Disposal of Petroleum Contact Water (bulk) |  | Per Gallon | 1 |  |  | 1 | [7 empty] | TRUE
12-15. | Transport and Disposal of Petroleum Product (includes drum) |  | Per Drum | 0 | [10 empty] | FALSE
12-16. | Transport and Disposal of Petroleum Product (bulk) |  | Per Gallon | 0 | [10 empty] | FALSE
12-17. | Delivery, Pick Up and Rental of 20 Cubic Yard Roll-Off Container |  | Per Week | 1 |  |  | 1
12-18. | Additional Rental of 20 Cubic Yard Roll-Off Container |  | Per Week | 1 |  |  | 1
13. | RESURFACING | [13 empty] | FALSE
13-1. | Asphalt Paving - 2 inch thickness (includes sub-base) |  | Per Square Foot | 1 |  |  | 1 | [7 empty] | TRUE
13-2. | Asphalt Paving - additional 1 inch thickness |  | Per Square Foot | 1 |  |  | 1 | [7 empty] | TRUE
13-3. | Concrete Paving - 4 inch thickness (includes sub-base) |  | Per Square Foot | 1 |  |  | 1 | [7 empty] | TRUE
13-4. | Concrete Paving - additional 1 inch thickness |  | Per Square Foot | 1 |  |  | 1 | [7 empty] | TRUE
13-5. | Crushed Lime Rock Cover - 2 inch thickness |  | Per Square Foot | 1 |  |  | 1 | [7 empty] | TRUE
13-6. | Grass - Sod |  | Per Square Foot | 1 |  |  | 1 | [7 empty] | TRUE
13-7. | Grass - Seed and Mulch |  | Per Square Foot | 1 |  |  | 1 | [7 empty] | TRUE
14. | IN-SITU INJECTION | [13 empty] | FALSE
14-1. | Direct Push Boring with In-Situ Injection |  | Per Foot | 0 | [10 empty] | FALSE
14-1.a. | Direct Push Boring with In-Situ Injection |  | Per Day | 0
14-2. | In-Situ Injection Into Existing Well/Treatment Point |  | Per Injection Point | 0 | [10 empty] | FALSE
14-2.a. | In-Situ Injection Into Existing Well/Treatment Point |  | Per Day | 0
14-3. | Materials to be Injected |  | Reimbursable* | 1 |  |  | 1 | [7 empty] | TRUE
14-4. | Groundwater Injection System (not by direct push) |  | Per Week | 0
14-5. | Groundwater Injection System (not by direct push) |  | Per Month | 0
15. | REMEDIAL ACTION CONSTRUCTION | [13 empty] | FALSE
15.A. | TRENCHING | [13 empty] | FALSE
15-1. | Trenching and Installation of Plumbing (and Electrical) Lines in Trench - up to 8 plumbing lines |  | Per Linear Foot | 0 | [10 empty] | FALSE
15-1.a. | Trenching and Installation of 1-10 Plumbing (and Electrical) Lines in Trench |  | Per Linear Foot of Trench | 0
15-1.b. | Trenching and Installation of 11 - 20 Lines |  | Per Linear Foot of Trench | 0
15-1.c. | Trenching and Installation of 21 - 30 Lines |  | Per Linear Foot of Trench | 0
15-1.d. | Trenching and Installation of Additional 1-10 Lines Greater Than 30 Lines |  | Per Linear Foot of Trench | 0
15-2. | Trenching and Installation - Additional 2 plumbing lines |  | Per Linear Foot | 0
15-2.a. | Installation of Plumbing (and Electrical) Lines Above Ground: Per Linear Foot of Piping. Electrical lines are not counted in determination of costs. |  | Per Foot | 0
15-3. | Plumbing and Electrical Materials/Equipment Installed in Trench (If FDEP authorizes, submit quote(s) with Change Order) |  | Reimbursable* | 0
15-3.a. | Traffic Bearing Trench Plates (materials) |  | Reimbursable* | 0 | [10 empty] | FALSE
15-3.b. | Infiltration Gallery Installation |  | Reimbursable* | 0 | [10 empty] | FALSE
15.B. | REMEDIATION SYSTEM INTEGRATION AND STARTUP | [13 empty] | FALSE
15-4. | System Installation/Integration/Startup - 1 technology component - up to 8 recovery/treatment points |  | Per Integration / Startup | 0 | [10 empty] | FALSE
15-4.a | System Installation/Integration/Startup - 1 technology component - 1-10 recovery/treatment points |  | Per Startup | 0
15-4.b | System Installation/Integration/Startup - 1 technology component - 11-20 recovery/treatment points |  | Per Startup | 0
15.4.c | System Installation/Integration/Startup - 1 technology component - 21-30 recovery/treatment points |  | Per Startup | 0
15.4.d | System Installation/Integration/Startup - 1 technology component - 1-10 additional recovery/treatment points greater than 30. This item is used in conjunction with 15.4.c when needed. |  | Per Startup | 0
15-5. | System Installation/Integration/Startup – Addition of 1 technology component |  | Per Additional Tech Component | 0
15-6. | System Installation/Integration/Startup – Addition of 2 recovery/treatment points |  | Per 2 Recovery / Treatment Points | 0
15-7. | Compound Construction/fencing (materials) |  | Reimbursable* | 0
15-8. | Utility Drop |  | Reimbursable* | 0
15-9. | Utility Connection |  | Reimbursable* | 0 | [10 empty] | FALSE
15-10. | Utility Disconnect |  | Reimbursable* | 0 | [10 empty] | FALSE
16. | REMEDIAL ACTION - PACKAGED WORK SCOPES (Including Remediation System Equipment) | [13 empty] | FALSE
16.A. | PILOT TEST PACKAGES (Including Remediation System Equipment) | [13 empty] | FALSE
16-1. | Groundwater Recovery System Pilot Test - 8 hours |  | Per Test | 0 | [10 empty] | FALSE
16-2. | Groundwater Recovery System Pilot Test - Additional Time |  | Per 2 Hrs | 0 | [10 empty] | FALSE
16-3. | Air Sparging or Biosparging Pilot Test - 8 hours |  | Per Test | 0 | [10 empty] | FALSE
16-4. | Air Sparging or Biosparging Pilot Test - Additional Time |  | Per 2 Hrs | 0 | [10 empty] | FALSE
16-5. | Vapor Extraction Pilot Test - 8 hours |  | Per Test | 0 | [10 empty] | FALSE
16-6. | Vapor Extraction Pilot Test - Additional Time |  | Per 2 Hrs | 0 | [10 empty] | FALSE
16-7. | Vapor Extraction/Aquifer Pumping Test - 8 hours |  | Per Test | 0 | [10 empty] | FALSE
16-8. | Vapor Extraction/Aquifer Pumping Test - Additional Time |  | Per 2 Hrs | 0 | [10 empty] | FALSE
16-9. | Air Sparging/Vapor Extraction Pilot Test - 8 hours |  | Per Test | 0 | [10 empty] | FALSE
16-10. | Air Sparging/Vapor Extraction Pilot Test - Additional Time |  | Per 2 Hrs | 0 | [10 empty] | FALSE
16-11. | Multi-Phase Pilot Test - 8 hours |  | Per Test | 0 | [10 empty] | FALSE
16-12. | Multi-Phase Pilot Test - Additional Time |  | Per 2 Hrs | 0 | [10 empty] | FALSE
16-13. | Air Sparging/Multiphase Extraction Pilot Test - 8 hours |  | Per Test | 0
16-14. | Air Sparging/Multiphase Extraction Pilot Test - Additional Time |  | Per 2 Hours | 0
16.B. | SHORT TERM/EPISODIC SYSTEM OPERATION PACKAGES (Including Remediation System Equipment) | [13 empty] | FALSE
16-17. | Groundwater Treatment System Package - Medium |  | Per Day | 1 |  |  | 1 | [7 empty] | TRUE
16-18. | Groundwater Treatment System Package - Medium |  | Per Week | 1 |  |  | 1 | [7 empty] | TRUE
16-19. | Air Sparge System Package - Medium |  | Per Day | 0 | [10 empty] | FALSE
16-20. | Air Sparge System Package - Medium |  | Per Week | 0 | [10 empty] | FALSE
16-21. | AS/SVE System Package - Medium |  | Per Day | 0 | [10 empty] | FALSE
16-22. | AS/SVE System Package - Medium |  | Per Week | 0 | [10 empty] | FALSE
16-23. | MPE System Package - Medium |  | Per Day | 0 | [10 empty] | FALSE
16-24. | MPE System Package - Medium |  | Per Week | 0 | [10 empty] | FALSE
16-25. | AS/MPE System Package - Medium |  | Per Day | 0
16-26. | AS/MPE System Package - Medium |  | Per Week | 0
16-27. | SVE System Package - Medium |  | Per Day | 0
16-28. | SVE System Package - Medium |  | Per Week | 0
17. | MONTHLY REMEDIATION SYSTEM O&M PACKAGED WORK SCOPES (Excluding Remediation System Equipment) | [13 empty] | FALSE
17-1. | System O&M Package - Small |  | Per Month | 0 | [10 empty] | FALSE
17-2. | System O&M Package - Medium |  | Per Month | 0 | [10 empty] | FALSE
17-3. | System O&M Package - Large |  | Per Month | 0 | [10 empty] | FALSE
17-4. | System O&M Package - Extra Large |  | Per Month | 0 | [10 empty] | FALSE
17-5. | Supplemental System O&M Package - Add Thermox or Catox Treatment |  | Per Month | 0 | [10 empty] | FALSE
18. | REMEDIAL ACTION SYSTEM/EQUIPMENT USE (Equipment Only, Excluding O&M) | [13 empty] | FALSE
18-1. | Medium Holding Tank - 2,000 to 6,000 gal. capacity - Short Term ≤ 6 mos. |  | Per Month | 1 |  |  | 1 | [7 empty] | TRUE
18-2. | Medium Holding Tank - 2,000 to 6,000 gal. capacity - Long Term > 6 mos. |  | Per Month | 1 |  |  | 1 | [7 empty] | TRUE
18-3. | Large Holding Tank > 6,000 to 10,000 gal. capacity - Short Term ≤ 6 mos. |  | Per Month | 1 |  |  | 1 | [7 empty] | TRUE
18-4. | Large Holding Tank > 6,000 to 10,000 gal. capacity - Long Term > 6 mos. |  | Per Month | 1 |  |  | 1 | [7 empty] | TRUE
18-5. | Groundwater Treatment System - Stand Alone Small - Short Term ≤ 6 mos. |  | Per Month | 0 | [10 empty] | FALSE
18-6. | Groundwater Treatment System - Stand Alone Small - Long Term > 6 mos. |  | Per Month | 0 | [10 empty] | FALSE
18-7. | Groundwater Treatment System - Stand Alone Medium - Short Term ≤ 6 mos. |  | Per Month | 0 | [10 empty] | FALSE
18-8. | Groundwater Treatment System - Stand Alone Medium - Long Term > 6 mos. |  | Per Month | 0 | [10 empty] | FALSE
18-9. | Groundwater Treatment System - Stand Alone Large - Short Term ≤ 6 mos. |  | Per Month | 0 | [10 empty] | FALSE
18-10. | Groundwater Treatment System - Stand Alone Large - Long Term > 6 mos. |  | Per Month | 0 | [10 empty] | FALSE
18-11. | Air Sparge System - Small - Short Term ≤ 6 mos. |  | Per Month | 0 | [10 empty] | FALSE
18-12. | Air Sparge System - Small - Long Term > 6 mos. |  | Per Month | 0 | [10 empty] | FALSE
18-13. | Air Sparge System - Medium - Short Term ≤ 6 mos. |  | Per Month | 0 | [10 empty] | FALSE
18-14. | Air Sparge System - Medium - Long Term > 6 mos. |  | Per Month | 0 | [10 empty] | FALSE
18-15. | Air Sparge System - Large - Short Term ≤ 6 mos. |  | Per Month | 0 | [10 empty] | FALSE
18-16. | Air Sparge System - Large - Long Term > 6 mos. |  | Per Month | 0 | [10 empty] | FALSE
18-17. | AS/SVE System - Small - Short Term ≤ 6 mos. |  | Per Month | 0 | [10 empty] | FALSE
18-18. | AS/SVE System - Small - Long Term > 6 mos. |  | Per Month | 0 | [10 empty] | FALSE
18-19. | AS/SVE System - Medium - Short Term ≤ 6 mos. |  | Per Month | 0 | [10 empty] | FALSE
18-20. | AS/SVE System - Medium - Long Term > 6 mos. |  | Per Month | 0 | [10 empty] | FALSE
18-21. | AS/SVE System - Large - Short Term ≤ 6 mos. |  | Per Month | 0 | [10 empty] | FALSE
18-22. | AS/SVE System - Large - Long Term > 6 mos. |  | Per Month | 0 | [10 empty] | FALSE
18-23. | MPE System - Small - Short Term ≤ 6 mos. |  | Per Month | 0 | [10 empty] | FALSE
18-24. | MPE System - Small - Long Term > 6 mos. |  | Per Month | 0 | [10 empty] | FALSE
18-25. | MPE System - Medium - Short Term ≤ 6 mos. |  | Per Month | 0 | [10 empty] | FALSE
18-26. | MPE System - Medium - Long Term > 6 mos. |  | Per Month | 0 | [10 empty] | FALSE
18-27. | MPE System - Large - Short Term ≤ 6 mos. |  | Per Month | 0 | [10 empty] | FALSE
18-28. | MPE System - Large - Long Term > 6 mos. |  | Per Month | 0 | [10 empty] | FALSE
18-29. | Groundwater Treatment - Add On - Small - Short Term ≤ 6 mos. |  | Per Month | 0 | [10 empty] | FALSE
18-30. | Groundwater Treatment - Add On - Medium - Short Term ≤ 6 mos. |  | Per Month | 0 | [10 empty] | FALSE
18-31. | Groundwater Treatment - Add On - Large - Short Term ≤ 6 mos. |  | Per Month | 0 | [10 empty] | FALSE
18-32. | Groundwater Treatment - Add On - Small - Long Term > 6 mos. |  | Per Month | 0 | [10 empty] | FALSE
18-33. | Groundwater Treatment - Add On - Medium - Long Term > 6 mos. |  | Per Month | 0 | [10 empty] | FALSE
18-34. | Groundwater Treatment - Add On - Large - Long Term > 6 mos. |  | Per Month | 0 | [10 empty] | FALSE
18-35. | Carbon Off Gas Treatment - Add On - Small - Short Term ≤ 6 mos. |  | Per Month | 0 | [10 empty] | FALSE
18-36. | Carbon Off Gas Treatment - Add On - Medium - Short Term ≤ 6 mos. |  | Per Month | 0 | [10 empty] | FALSE
18-37. | Carbon Off Gas Treatment - Add On - Largely - Short Term ≤ 6 mos. |  | Per Month | 0 | [10 empty] | FALSE
18-38. | Carbon Off Gas Treatment - Add On - Small- Long Term > 6 mos. |  | Per Month | 0 | [10 empty] | FALSE
18-39. | Carbon Off Gas Treatment - Add On - Medium - Long Term > 6 mos. |  | Per Month | 0 | [10 empty] | FALSE
18-40. | Carbon Off Gas Treatment - Add On - Large - Long Term > 6 mos. |  | Per Month | 0 | [10 empty] | FALSE
18-41. | Thermox/Catox Off Gas Treatment - Add On - Small - Short Term ≤ 6 mos. |  | Per Month | 0 | [10 empty] | FALSE
18-42. | Thermox/Catox Off Gas Treatment - Add On - Medium - Short Term ≤ 6 mos. |  | Per Month | 0 | [10 empty] | FALSE
18-43. | Thermox/Catox Off Gas Treatment - Add On - Large - Short Term ≤ 6 mos. |  | Per Month | 0 | [10 empty] | FALSE
18-44. | Thermox/Catox Off Gas Treatment - Add On - Small - Long Term > 6 mos. |  | Per Month | 0 | [10 empty] | FALSE
18-45. | Thermox/Catox Off Gas Treatment - Add On - Medium - Long Term > 6 mos. |  | Per Month | 0 | [10 empty] | FALSE
18-46. | Thermox/Catox Off Gas Treatment - Add On - Large - Long Term > 6 mos. |  | Per Month | 0 | [10 empty] | FALSE
18-47. | Soil Vapor Extraction (SVE) System - Small - Short Term ≤ 6 Months |  | Per Month | 0
18.48. | Soil Vapor Extraction (SVE) System - Small - Long Term > 6 Months |  | Per Month | 0
18-49. | Soil Vapor Extraction (SVE) System - Medium - Short Term ≤ 6 Months |  | Per Month | 0
18-50. | Soil Vapor Extraction (SVE) System - Medium - Long Term > 6 Months |  | Per Month | 0
18-51. | Soil Vapor Extraction (SVE) System - Large - Short Term ≤ 6 Months |  | Per Month | 0
18-52. | Soil Vapor Extraction (SVE) System - Large - Long Term > 6 Months |  | Per Month | 0
18-53. | Air Sparge/Multphase Extraction (AS/MPE) System - Small - Short Term ≤ 6 Months |  | Per Month | 0
18-54. | Air Sparge/Multphase Extraction (AS/MPE) System - Small - Long Term > 6 Months |  | Per Month | 0
18-55. | Air Sparge/Multphase Extraction (AS/MPE) System - Medium - Short Term ≤ 6 Months |  | Per Month | 0
18-56. | Air Sparge/Multphase Extraction (AS/MPE) System - Medium - Long Term > 6 Months |  | Per Month | 0
18-57. | Air Sparge/Multphase Extraction (AS/MPE) System - Large - Short Term ≤ 6 Months |  | Per Month | 0
18-58. | Air Sparge/Multphase Extraction (AS/MPE) System - Large - Long Term > 6 Months |  | Per Month | 0
19. | REPORTS (Excluding Professional Engineering and Professional Geology Services) | [13 empty] | FALSE
19-1. | Soil Source Removal Report |  | Per Report | 1 |  |  | 1 | [7 empty] | TRUE
19-2. | Site Characterization Screening Report |  | Per Report | 0 | [10 empty] | FALSE
19-3. | General Site Assessment Report |  | Per Report | 0 | [10 empty] | FALSE
19-4. | Supplemental Site Assessment Report |  | Per Report | 0 | [10 empty] | FALSE
19-5. | Receptor and Exposure Pathway Report |  | Per Report | 0 | [10 empty] | FALSE
19-6. | Level 2 Natural Attenuation Monitoring Plan |  | Per Plan | 0 | [10 empty] | FALSE
19-7. | Natural Attenuation or Post RA Monitoring Report, Quarterly or Non-Annual |  | Per Report | 0 | [10 empty] | FALSE
19-8. | Natural Attenuation or Post RA Monitoring Report, Annual |  | Per Report | 0 | [10 empty] | FALSE
19-9. | Pilot Test Plan |  | Per Plan | 0 | [10 empty] | FALSE
19-10. | Pilot Test Report |  | Per Report | 0 | [10 empty] | FALSE
19-11. | Level 1 Remedial Action Plan |  | Per Plan | 0 | [10 empty] | FALSE
19-12. | Level 2 Remedial Action Plan |  | Per Plan | 0 | [10 empty] | FALSE
19-13. | Level 1 Limited Scope Remedial Action Plan or RAP Modification Plan |  | Per Plan | 0 | [10 empty] | FALSE
19-14. | Level 2 Limited Scope Remedial Action Plan or RAP Modification Plan |  | Per Plan | 0 | [10 empty] | FALSE
19-15. | Level 3 Limited Scope Remedial Action Plan or RAP Modification Plan |  | Per Plan | 0 | [10 empty] | FALSE
19-16. | Level 4 Limited Scope Remedial Action Plan or RAP Modification Plan |  | Per Plan | 0 | [10 empty] | FALSE
19-17. | Construction Drawings and Specs Report |  | Per Report | 0 | [10 empty] | FALSE
19-18. | As-Built Drawings (P.E. Sealed red lined modifications) |  | Per Drawings | 0 | [10 empty] | FALSE
19-19. | Remedial Action Startup Report |  | Per Report | 0 | [10 empty] | FALSE
19-20. | Letter/NPDES Report |  | Per Report | 0 | [10 empty] | FALSE
19-21. | Operation & Maintenance Report, Quarterly or Non-Annual |  | Per Report | 0 | [10 empty] | FALSE
19-22. | Operation & Maintenance Annual Report |  | Per Report | 0 | [10 empty] | FALSE
19-23. | Remedial Action General Report |  | Per Report | 0 | [10 empty] | FALSE
19-24. | Remedial Action Interim Report |  | Per Report | 2 |  | 1 |  | 1 | [6 empty] | TRUE
19-25. | Free Product Recovery Report |  | Per Report | 0 | [10 empty] | FALSE
19-26. | Well Abandonment/Site Restoration Report |  | Per Report | 1 |  | 1 | [8 empty] | TRUE
19-27 | Interim Assessment Report |  | Per Report | 0
20. | PERSONNEL (Excluding Professional Engineer and Professional Geologist) | [13 empty] | FALSE
20-1. | Program Manager (Key) |  | Per Hour | 0 | [10 empty] | FALSE
20-2. | Project Manager (Key) |  | Per Hour | 0 | [10 empty] | FALSE
20-3. | Engineer (Key) |  | Per Hour | 0 | [10 empty] | FALSE
20-4. | Geologist/Geoscientist (Key) |  | Per Hour | 0 | [10 empty] | FALSE
20-5. | Hydrogeologist/Modeler (Key) |  | Per Hour | 0 | [10 empty] | FALSE
20-6. | Scientist/Technical Specialist (Key) |  | Per Hour | 0 | [10 empty] | FALSE
20-7. | Assistant Scientist/Technical Specialist |  | Per Hour | 0 | [10 empty] | FALSE
20-8. | Field Technician (Key) |  | Per Hour | 0 | [10 empty] | FALSE
20-9. | Draftsperson |  | Per Hour | 0 | [10 empty] | FALSE
20-10. | Administrative |  | Per Hour | 0 | [10 empty] | FALSE
20-11. | Laborers and Security Guards |  | Per Hour | 0 | [10 empty] | FALSE
21. | PROFESSIONAL ENGINEERING AND PROFESSIONAL GEOLOGY SERVICES | [13 empty] | FALSE
21-1. | Professional Engineer (Key) |  | Per Hour | 0 | [10 empty] | FALSE
21-2. | Professional Geologist (Key) |  | Per Hour | 0 | [10 empty] | FALSE
21-3. | P.G. Field Oversight of Drilling and Boring and Soil-Boring Logging (Use hourly rate on site specific basis) |  | Per Hour | 0 | [10 empty] | FALSE
21-4. | P.G. Field Oversight of Well Installation (Use hourly rate on site specific basis) |  | Per Hour | 0 | [10 empty] | FALSE
21-5. | P.E. Project Oversight for Remediation Technology Pilot Testing |  | Per Test | 0 | [10 empty] | FALSE
21-6. | P.E. Project Oversight for Remediation System Integration and Startup | [13 empty] | FALSE
21-6.a. | Small System |  | Per System | 0 | [10 empty] | FALSE
21-6.b. | Medium System |  | Per System | 0 | [10 empty] | FALSE
21-6.c. | Large System |  | Per System | 0 | [10 empty] | FALSE
21-6.d. | Extra Large System |  | Per System | 0 | [10 empty] | FALSE
21-7. | P.E. Project Oversight for Short Term or Episodic Remediation System Operation | [13 empty] | FALSE
21-7.a. | For short term or episodic events on a daily basis |  | Per Day | 0 | [10 empty] | FALSE
21-7.b. | For short term or episodic events on a weekly basis |  | Per Week | 0 | [10 empty] | FALSE
21-8. | P.E. Project Oversight for Remediation System Operation and Maintenance |  | Per Month | 0 | [10 empty] | FALSE
21-9. | P.E. Review and Certification of Sufficiency of Engineering Controls (other than permanent, impermeable surface or top two feet of clean fill), with Monitoring and Maintenance Recommendations Required for a Conditional NFA |  | Per Review and Certification | 0 | [10 empty] | FALSE
21-10. | P.G. Review and Certification of Sufficiency of Engineering Controls Limited to Permanent, Impermeable Surface or Top Two Feet of Clean Fill with Monitoring and Maintenance Recommendations Required for a Conditional NFA |  | Per Review and Certification | 0 | [10 empty] | FALSE
21-11. | P.E. Design and Certification of Plans and Project Oversight of Installation for Engineering Controls (other than permanent, impermeable surface or top two feet of clean fill) required for a conditional NFA |  | Per Engineering Controls Installation | 0 | [10 empty] | FALSE
21-12. | P.G. Review, Evaluation and Certification of Plans and Project Oversight for Installation of Engineering Controls Limited to Permanent, Impermeable Surface or Top Two Feet of Clean Fill Required for a Conditional NFA |  | Per Engineering Controls Installation | 0 | [10 empty] | FALSE
21-13. | P.G. or P.E. Review, Evaluation and Certification of a Soil Source Removal Report That Includes a Recommendation for NFA |  | Per Report | 1 |  |  | 1 | [7 empty] | TRUE
21-14. | P.G. or Qualified P.E. Review, Evaluation and Certification of a Site Characterization Screening Report Attesting to the Field Work Portion Only and if the Report Includes a Recommendation for NFA |  | Per Report | 0 | [10 empty] | FALSE
21-15. | P.G. or Qualified P.E. Review, Evaluation and Certification of a General Site Assessment Report |  | Per Report | 0 | [10 empty] | FALSE
21-16. | P.G. or Qualified P.E. Review, Evaluation and Certification of a Supplemental Site Assessment Report |  | Per Report | 0 | [10 empty] | FALSE
21-17. | P.G. or P.E. Review, Evaluation and Certification of a Receptor and Exposure Pathway Report |  | Per Report | 0 | [10 empty] | FALSE
21-18. | P.E. Review, Evaluation and Certification of a Level 2 Natural Attenuation Monitoring Plan |  | Per Plan | 0 | [10 empty] | FALSE
21-19. | P.E. Review, Evaluation and Certification of a Non-Annual Natural Attenuation or Post RA Monitoring Report That Includes a Recommendation for NFA or a Recommendation to Modify the Approved Monitoring Plan |  | Per Report | 0 | [10 empty] | FALSE
21-20. | P.G or P.E. Review, Evaluation and Certification of an Annual Natural Attenuation Monitoring Report |  | Per Report | 0 | [10 empty] | FALSE
21-21. | P.E. Review, Evaluation and Certification of a Pilot Test Plan |  | Per Plan | 0 | [10 empty] | FALSE
21-22. | P.E. Review, Evaluation and Certification of a Pilot Test Report |  | Per Report | 0 | [10 empty] | FALSE
21-23. | P.E. Review, Evaluation and Certification of a Level 1 Remedial Action Plan |  | Per Plan | 0 | [10 empty] | FALSE
21-24. | P.E. Review, Evaluation and Certification of a Level 2 Remedial Action Plan |  | Per Plan | 0 | [10 empty] | FALSE
21-25. | P.E. Review, Evaluation and Certification of a Level 1 Limited Scope Remedial Action Plan or RAP Modification Plan |  | Per Plan | 0 | [10 empty] | FALSE
21-26. | P.E. Review, Evaluation and Certification of a Level 2 Limited Scope Remedial Action Plan or RAP Modification Plan |  | Per Plan | 0 | [10 empty] | FALSE
21-27. | P.E. Review, Evaluation and Certification of a Level 3 Limited Scope Remedial Action Plan or RAP Modification Plan |  | Per Plan | 0 | [10 empty] | FALSE
21-28. | P.E. Review, Evaluation and Certification of a Level 4 Limited Scope Remedial Action Plan or RAP Modification Plan |  | Per Plan | 0 | [10 empty] | FALSE
21-29. | P.E. Review, Evaluation and Certification of As-Built Drawings (P.E. sealed red lined modifications) |  | Per Set of Drawings | 0 | [10 empty] | FALSE
21-30. | P.E. Review, Evaluation and Certification of a Remedial Action Startup Report That Includes a Recommendation for System Modification or Significant Change in the Course of Action |  | Per Report | 0 | [10 empty] | FALSE
21-31. | P.E. Review, Evaluation and Certification of a Non-Annual Operation and Maintenance Report That Includes Significant Proposed Changes to the Approved RAP |  | Per Report | 0 | [10 empty] | FALSE
21-32 | P.E. Review, Evaluation and Certification of an Annual Operation and Maintenance Report |  | Per Report | 0 | [10 empty] | FALSE
21-33. | P.G or P.E. Review, Evaluation and Certification of a Remedial Action General Report |  | Per Report | 0 | [10 empty] | FALSE
21-34. | P.G or P.E. Review, Evaluation and Certification of an Interim Remedial Action Report That Includes a Recommendation for System Modification or Significant Change in the Course of Action |  | Per Report | 0 | [10 empty] | FALSE
21-35. | P.E. Review, Evaluation, and Certification of Construction Drawings |  | Per Set of Drawings | 0
21-36. | P.E. Review, Evaluation, and Certification of Annual PARM Report |  | Per Report | 0
22. | Miscellaneous Items | [13 empty] | FALSE
| Maintenance of Traffic Plan Design |  | Per Plan | 1 |  | 1 | [8 empty] | TRUE
| Maintenance of Traffic - Barricades, signs, etc. |  | Reimbursable* | 1 |  | 1 | [8 empty] | TRUE
| Engineering Design Plan for shoring/sheet piling (with PE signature and seal). |  | Per Plan | 1 |  | 1 | [8 empty] | TRUE
| NPDES Permitting Fees |  | Reimbursable* | 1 |  | 1 | [8 empty] | TRUE
| SOIL PREBURN, AS REQUIRED BY DISPOSAL FACILITY - SPECIFY IN SECTION 9 |  |  | 0 | [10 empty] | FALSE
| WATER PREDISPOSAL, AS REQUIRED BY DISPOSAL FACILITY - SPECIFY IN SECTION 9 |  |  | 0 | [10 empty] | FALSE
|  |  |  | 0 | [10 empty] | FALSE
|  |  |  | 0 | [10 empty] | FALSE
|  |  |  | 0 | [10 empty] | FALSE
|  |  |  | 0 | [10 empty] | FALSE
|  |  |  | 0 | [10 empty] | FALSE
|  |  |  | 0 | [10 empty] | FALSE
|  |  |  | 0 | [10 empty] | FALSE
|  |  |  | 0 | [10 empty] | FALSE
|  |  |  | 0 | [10 empty] | FALSE
|  |  |  | 0 | [10 empty] | FALSE
|  |  |  | 0 | [10 empty] | FALSE
|  |  |  | 0 | [10 empty] | FALSE
|  |  |  | 0 | [10 empty] | FALSE
*For reimbursable pay items the cost listed is a "not to exceed" amount. Fees will be reimbursed for the pay item based on the actual invoice. Please note, occasionally the unit of measure for these items will be displayed as dollars for invoicing purposes. Please refer to the Scope of Work for additional description of these items.
Note on B68: Used with the split spoon item for deep soil boring (to keep the borehole open) or to create the borehole for a monitoring well installation. Boring items include clearing the top four feet by hand (no hand auger needed). Total depth of the well will determine which pay item to use. A 60-foot well would use the 50 to 100 foot boring item for all of the well footage.
Note on B77: See comments for Hollow Stem Augers. If installing a temporary outer casing on a deep well using the boring flights, include footage for both sets of boring flights, but do not use surface casing item in Section 6.
Note on C19: This cell will be locked and automatically calculate from the reimbursable items.
Note on F9: Task 1 is for Office Activities. Even if there are 'no cost' items for Task 1, you should still keep this task and put required documentation in 1-5.a and/or Section 22 as 'no cost' items.
Note on F11: Give this item if the contractor will be new to the site. Direct Assign ATCs do not get this pay item.
Note on F12: Give this item if the contractor will be new to the site. Direct Assign ATCs do not get this pay item.
Note on F13: Use this item for Direct Assign work scopes
Note on F15: Permits should be $1 unit rate with number of units equal to estimated/quoted costs.
Note on F16: Used for any off-site properties where work will be performed, or for ROW permits (permit fees and MOT should be included in Section 22).
Note on F17: Use this item for Direct Assign work scopes
Note on F19: This cell will be locked and automatically calculate from the reimbursable items. Check to be sure it has a cost if you have reimbursable items.
Note on G9: Pre-Source Removal work/site preparation. May include additional soil and groundwater sampling and well abandonment.
Note on G19: This cell will be locked and automatically calculate from the reimbursable items. Check to be sure it has a cost if you have reimbursable items.
Note on G25: Subs are eligible for mobilizations in addition to the Contractor. Mobilization distance can be different for the Subs and the Contractor. If the sub is >100 miles while the contractor is <100 miles, they would get mobilization based on the distance they have to travel. Mobilization distance does not need to be the same for both.
Note on G26: Contractor is typically allowed one mobilization per week, unless they are performing two different tasks (well install and groundwater sampling), that are separated by at least a day. One mobilization per vehicle (typically 1 vehicle). Not to be used for drilling support vehicles under the new ATC Amendment.
Note on G27: Not to be used for drilling support vehicles under the new ATC Amendment.
Note on G28: Not to be used for drilling support vehicles under the new ATC Amendment.
Note on G29: Not to be used for drilling support vehicles under the new ATC Amendment.
Note on G30: Not to be used for drilling support vehicles under the new ATC Amendment.
Note on G31: Not to be used for drilling support vehicles under the new ATC Amendment.
Note on G32: Mobilization for drilling is allowed once per week. If requested, you can also include the work trailer and/or heavy duty truck for support vehicles.
Note on G33: Mobilization is allowed once per week, and includes all support vehicles.
Note on G34: Mobilization for drilling is allowed once per week. If requested, you can also include the work trailer and/or heavy duty truck for support vehicles.
Note on G35: Mobilization is allowed once per week, and includes all support vehicles.
Note on G36: Mobilization for drilling is allowed once per week. If requested, you can also include the work trailer and/or heavy duty truck for support vehicles.
Note on G37: Mobilization is allowed once per week, and includes all support vehicles.
Note on G38: Mobilization for drilling is allowed once per week. If requested, you can also include the work trailer and/or heavy duty truck for support vehicles.
Note on G39: Mobilization is allowed once per week, and includes all support vehicles.
Note on G53: Per Diem is only allowed if the site is greater than 50 miles from the contractor office and if they will be staying overnight. Prorated in 1/4 day increments. Allowed for Contractor and Subcontractor Personnel
Note on G55: Soil borings to be used if additional assessment is required or to collect preburn samples.
Note on G56: Used if the depth of the soil boring is greater than 10 feet BLS. This includes the total depth where soil sampling is performed and clearing the top of the borehole by hand (no additional hand augering item to clear the first five feet). Costs are in addition to advancing the boring by HSA or sonic boring. Costs for top footage sampled by hand are also included.
Note on G57: Used if the depth of the soil boring is greater than 10 feet BLS. This includes the total depth where soil sampling is performed and clearing the top of the borehole by hand (no additional hand augering item to clear the first five feet). Costs are in addition to advancing the boring by HSA or sonic boring. Costs for top footage sampled by hand are also included.
Note on G58: Used if the depth of the soil boring is greater than 10 feet BLS. This includes the total depth where soil sampling is performed and clearing the top of the borehole by hand (no additional hand augering item to clear the first five feet). Costs are in addition to advancing the boring by HSA or sonic boring. Costs for top footage sampled by hand are also included.
Note on G59: Used if the depth of the soil boring is greater than 10 feet BLS. This includes the total depth where soil sampling is performed and clearing the top of the borehole by hand (no additional hand augering item to clear the first five feet). Costs are in addition to advancing the boring by HSA or sonic boring. Costs for top footage sampled by hand are also included.
Note on G60: Used if the depth of the soil boring is greater than 10 feet BLS. This includes the total depth where soil sampling is performed and clearing the top of the borehole by hand (no additional hand augering item to clear the first five feet). Costs are in addition to advancing the boring by HSA or sonic boring. Costs for top footage sampled by hand are also included.
Note on G61: Used if the depth of the soil boring is greater than 10 feet BLS. This includes the total depth where soil sampling is performed and clearing the top of the borehole by hand (no additional hand augering item to clear the first five feet). Costs are in addition to advancing the boring by HSA or sonic boring. Costs for top footage sampled by hand are also included.
Note on G62: Used if the depth of the soil boring is less than 10 feet BLS
Note on G63: Used with 5-1 to advance the borehole or if you are installing a well by direct push. You get both pay items with soil boring.
Note on G64: A full day is defined here as 10 hours. The default expectation is to achieve a minimum of 220 feet of probe rod advancement per day unless exceptions based on project specific conditions are approved in advance by the Petroleum Restoration Program Site Manager. The item is not prorated, but they cannot do a half day of work on two seperate days and claim two days of DPT. Includes groundwater sampling and using an HSA attachment to advance boreholes for monitoring wells with a combo rig.
Note on G68: Typically used for mud rotary drilling.
Note on G71: Used to install 2-inch diameter wells (typically 8-inch outer diameter augers).
Note on G74: Used to install 4-inch and larger wells (typically 12-inch outer diameter augers).
Note on G77: Typically used to install 2-inch diameter monitoring wells.
Note on G80: Typically used to install 4-inch wells, or for temporary outer casing on a deep 2-inch well.
Note on G83: Typically used to install a 6-inch diameter well, for temporary outer casing on a 4-inch deep well, or if a second temporary outer casing is required.
Note on G110: Use for grouting the monitoring wells to the surface and removing the well pads and manholes.
Note on G111: Use for grouting the monitoring wells to the surface and removing the well pads and manholes.
Note on G112: Use for grouting the monitoring wells to the surface and removing the well pads and manholes.
Note on G113: Use for grouting the monitoring wells to the surface and removing the well pads and manholes.
Note on G114: Only used if you are removing the 2-foot/4-foot square vaults (typically used for injection wells or other treatment wells with piping/fittings at the wellhead). Not for standard manholes.
Note on G115: Only used if you are removing the 2-foot/4-foot square vaults (typically used for injection wells or other treatment wells with piping/fittings at the wellhead). Not for standard manholes.
Note on G116: Used for removal and disposal of well pad and manhole, and restoration of surface cover to match surrounding conditions, without well abandonment.
Note on G117: Intended for preburn samples, NPDES baseline if needed, or sampling of wells to be abandoned if needed.
Note on G118: Used for Monitoring Well Sampling
Note on G119: Used for Monitoring Well Sampling
Note on G123: Used for collection of soil/sediment samples. One unit allowed per sample analysis suite, unless SPLP is proposed, then add pay item 8-14.
Note on G124: Only used to gauge depth to water/product for wells you are not sampling. Monitoring well sampling includes gauging depth to water. If wells have a history of being dry or having submerged well screens, you can include additional gauging items in case wells cannot be sampled and can only be gauged. This will prevent the need for a change order later.
Note on G128: For preparation and submittal of ADaPT files. Allowable once per sampling event.
Note on G131: Use in conjunction with pay item 8-6. Use for all BTEX/MTBE SPLP samples collected, regardless of the actual analytical samples processed. Encore sampling is not required for PAHs.
Note on G133: Lab Analytical items below are those most commonly associated with the majority of petroleum sites. Additional analyses may be required based on site-specific conditions.
Note on G134: Make sure the method you select matches what is required in the Scope of Work. If the analysis you need is not in this section, list in Section 22. A quote from the laboratory will be needed for rates in Section 22.
Note on G135: Make sure the method you select matches what is required in the Scope of Work. If the analysis you need is not in this section, list in Section 22. A quote from the laboratory will be needed for rates in Section 22.
Note on G136: Make sure the method you select matches what is required in the Scope of Work. If the analysis you need is not in this section, list in Section 22. A quote from the laboratory will be needed for rates in Section 22.
Note on G137: Make sure the method you select matches what is required in the Scope of Work. If the analysis you need is not in this section, list in Section 22. A quote from the laboratory will be needed for rates in Section 22.
Note on G138: Make sure the method you select matches what is required in the Scope of Work. If the analysis you need is not in this section, list in Section 22. A quote from the laboratory will be needed for rates in Section 22.
Note on G139: Make sure the method you select matches what is required in the Scope of Work. If the analysis you need is not in this section, list in Section 22. A quote from the laboratory will be needed for rates in Section 22.
Note on G140: Make sure the method you select matches what is required in the Scope of Work. If the analysis you need is not in this section, list in Section 22. A quote from the laboratory will be needed for rates in Section 22.
Note on G141: Make sure the method you select matches what is required in the Scope of Work. If the analysis you need is not in this section, list in Section 22. A quote from the laboratory will be needed for rates in Section 22.
Note on G142: TRPH fractionation does not require an associated leachate (water) lab analysis.
Note on G144: Make sure the method you select matches what is required in the Scope of Work. If the analysis you need is not in this section, list in Section 22. A quote from the laboratory will be needed for rates in Section 22.
Note on G145: Make sure the method you select matches what is required in the Scope of Work. If the analysis you need is not in this section, list in Section 22. A quote from the laboratory will be needed for rates in Section 22.
Note on G146: Make sure the method you select matches what is required in the Scope of Work. If the analysis you need is not in this section, list in Section 22. A quote from the laboratory will be needed for rates in Section 22.
Note on G147: Make sure the method you select matches what is required in the Scope of Work. If the analysis you need is not in this section, list in Section 22. A quote from the laboratory will be needed for rates in Section 22.
Note on G148: Make sure the method you select matches what is required in the Scope of Work. If the analysis you need is not in this section, list in Section 22. A quote from the laboratory will be needed for rates in Section 22.
Note on G149: TCLP/SPLP require an associated leachate (water) laboratory analysis.
Note on G150: TCLP/SPLP require an associated leachate (water) laboratory analysis.
Note on G159: Lab Analytical items below are those most commonly associated with the majority of petroleum sites. Additional analyses may be required based on site-specific conditions.
Note on G160: Make sure the method you select matches what is required in the Scope of Work. If the analysis you need is not in this section, list in Section 22. A quote from the laboratory will be needed for rates in Section 22.
Note on G161: Make sure the method you select matches what is required in the Scope of Work. If the analysis you need is not in this section, list in Section 22. A quote from the laboratory will be needed for rates in Section 22.
Note on G162: Make sure the method you select matches what is required in the Scope of Work. If the analysis you need is not in this section, list in Section 22. A quote from the laboratory will be needed for rates in Section 22.
Note on G163: Make sure the method you select matches what is required in the Scope of Work. If the analysis you need is not in this section, list in Section 22. A quote from the laboratory will be needed for rates in Section 22.
Note on G164: Make sure the method you select matches what is required in the Scope of Work. If the analysis you need is not in this section, list in Section 22. A quote from the laboratory will be needed for rates in Section 22.
Note on G165: Make sure the method you select matches what is required in the Scope of Work. If the analysis you need is not in this section, list in Section 22. A quote from the laboratory will be needed for rates in Section 22.
Note on G166: Make sure the method you select matches what is required in the Scope of Work. If the analysis you need is not in this section, list in Section 22. A quote from the laboratory will be needed for rates in Section 22.
Note on G167: Make sure the method you select matches what is required in the Scope of Work. If the analysis you need is not in this section, list in Section 22. A quote from the laboratory will be needed for rates in Section 22.
Note on G172: Make sure the method you select matches what is required in the Scope of Work. If the analysis you need is not in this section, list in Section 22. A quote from the laboratory will be needed for rates in Section 22.
Note on G174: Make sure the method you select matches what is required in the Scope of Work. If the analysis you need is not in this section, list in Section 22. A quote from the laboratory will be needed for rates in Section 22.
Note on G177: Make sure the method you select matches what is required in the Scope of Work. If the analysis you need is not in this section, list in Section 22. A quote from the laboratory will be needed for rates in Section 22.
Note on G178: Make sure the method you select matches what is required in the Scope of Work. If the analysis you need is not in this section, list in Section 22. A quote from the laboratory will be needed for rates in Section 22.
Note on G181: Make sure the method you select matches what is required in the Scope of Work. If the analysis you need is not in this section, list in Section 22. A quote from the laboratory will be needed for rates in Section 22.
Note on G182: Make sure the method you select matches what is required in the Scope of Work. If the analysis you need is not in this section, list in Section 22. A quote from the laboratory will be needed for rates in Section 22.
Note on G440: Use if additional assessment is performed prior to source removal.
Note on G442: Use if well abandonment only (no assessment except for preburn)
Note on G500: If Required for Scope of Work.
Note on G501: If Required for Scope of Work.
Note on G502: If Required for Scope of Work.
Note on G503: If Required for Scope of Work.
Note on H9: Source Removal Activities.
Note on H19: This cell will be locked and automatically calculate from the reimbursable items. Check to be sure it has a cost if you have reimbursable items.
Note on H25: Subs are eligible for mobilizations in addition to the Contractor. Mobilization distance can be different for the Subs and the Contractor. If the sub is >100 miles while the contractor is <100 miles, they would get mobilization based on the distance they have to travel. Mobilization distance does not need to be the same for both.
Note on H26: Contractor is typically allowed one mobilization per week, unless they are performing two different tasks (well install and groundwater sampling), that are separated by at least a day. One mobilization per vehicle (typically 1 vehicle). Not to be used for drilling support vehicles under the new ATC Amendment.
Note on H27: Not to be used for drilling support vehicles under the new ATC Amendment.
Note on H28: Not to be used for drilling support vehicles under the new ATC Amendment.
Note on H29: Not to be used for drilling support vehicles under the new ATC Amendment.
Note on H30: Not to be used for drilling support vehicles under the new ATC Amendment.
Note on H31: Not to be used for drilling support vehicles under the new ATC Amendment.
Note on H32: Mobilization for drilling is allowed once per week. If requested, you can also include the work trailer and/or heavy duty truck for support vehicles.
Note on H33: Mobilization is allowed once per week, and includes all support vehicles.
Note on H34: Mobilization for drilling is allowed once per week. If requested, you can also include the work trailer and/or heavy duty truck for support vehicles.
Note on H35: Mobilization is allowed once per week, and includes all support vehicles.
Note on H36: Mobilization for drilling is allowed once per week. If requested, you can also include the work trailer and/or heavy duty truck for support vehicles.
Note on H37: Mobilization is allowed once per week, and includes all support vehicles.
Note on H38: Mobilization for drilling is allowed once per week. If requested, you can also include the work trailer and/or heavy duty truck for support vehicles.
Note on H39: Mobilization is allowed once per week, and includes all support vehicles.
Note on H40: If equipment is kept on-site for multiple weeks, only one mobilization is authorized.
Note on H41: If equipment is kept on-site for multiple weeks, only one mobilization is authorized.
Note on H42: If equipment is kept on-site for multiple weeks, only one mobilization is authorized.
Note on H43: If equipment is kept on-site for multiple weeks, only one mobilization is authorized.
Note on H44: If equipment is kept on-site for multiple weeks, only one mobilization is authorized.
Note on H45: If equipment is kept on-site for multiple weeks, only one mobilization is authorized.
Note on H46: If equipment is kept on-site for multiple weeks, only one mobilization is authorized.
Note on H47: If equipment is kept on-site for multiple weeks, only one mobilization is authorized.
Note on H48: If equipment is kept on-site for multiple weeks, only one mobilization is authorized.
Note on H49: If equipment is kept on-site for multiple weeks, only one mobilization is authorized.
Note on H50: If equipment is kept on-site for multiple weeks, only one mobilization is authorized.
Note on H51: If equipment is kept on-site for multiple weeks, only one mobilization is authorized.
Note on H53: Per Diem is only allowed if the site is greater than 50 miles from the contractor office and if they will be staying overnight. Prorated in 1/4 day increments. Allowed for Contractor and Subcontractor Personnel
Note on H117: includes wall and floor soil samples, groundwater samples from excavation area, and NPDES permit sampling.
Note on H118: Used for Monitoring Well Sampling
Note on H119: Used for Monitoring Well Sampling
Note on H123: Used for collection of soil/sediment samples. One unit allowed per sample analysis suite, unless SPLP is proposed, then add pay item 8-14.
Note on H124: Only used to gauge depth to water/product for wells you are not sampling. Monitoring well sampling includes gauging depth to water. If wells have a history of being dry or having submerged well screens, you can include additional gauging items in case wells cannot be sampled and can only be gauged. This will prevent the need for a change order later.
Note on H128: For preparation and submittal of ADaPT files. Allowable once per sampling event.
Note on H131: Use in conjunction with pay item 8-6. Use for all BTEX/MTBE SPLP samples collected, regardless of the actual analytical samples processed. Encore sampling is not required for PAHs.
Note on H133: Lab Analytical items below are those most commonly associated with the majority of petroleum sites. Additional analyses may be required based on site-specific conditions.
Note on H134: Make sure the method you select matches what is required in the Scope of Work. If the analysis you need is not in this section, list in Section 22. A quote from the laboratory will be needed for rates in Section 22.
Note on H135: Make sure the method you select matches what is required in the Scope of Work. If the analysis you need is not in this section, list in Section 22. A quote from the laboratory will be needed for rates in Section 22.
Note on H136: Make sure the method you select matches what is required in the Scope of Work. If the analysis you need is not in this section, list in Section 22. A quote from the laboratory will be needed for rates in Section 22.
Note on H137: Make sure the method you select matches what is required in the Scope of Work. If the analysis you need is not in this section, list in Section 22. A quote from the laboratory will be needed for rates in Section 22.
Note on H138: Make sure the method you select matches what is required in the Scope of Work. If the analysis you need is not in this section, list in Section 22. A quote from the laboratory will be needed for rates in Section 22.
Note on H139: Make sure the method you select matches what is required in the Scope of Work. If the analysis you need is not in this section, list in Section 22. A quote from the laboratory will be needed for rates in Section 22.
Note on H140: Make sure the method you select matches what is required in the Scope of Work. If the analysis you need is not in this section, list in Section 22. A quote from the laboratory will be needed for rates in Section 22.
Note on H141: Make sure the method you select matches what is required in the Scope of Work. If the analysis you need is not in this section, list in Section 22. A quote from the laboratory will be needed for rates in Section 22.
Note on H142: TRPH fractionation does not require an associated leachate (water) lab analysis.
Note on H144: Make sure the method you select matches what is required in the Scope of Work. If the analysis you need is not in this section, list in Section 22. A quote from the laboratory will be needed for rates in Section 22.
Note on H145: Make sure the method you select matches what is required in the Scope of Work. If the analysis you need is not in this section, list in Section 22. A quote from the laboratory will be needed for rates in Section 22.
Note on H146: Make sure the method you select matches what is required in the Scope of Work. If the analysis you need is not in this section, list in Section 22. A quote from the laboratory will be needed for rates in Section 22.
Note on H147: Make sure the method you select matches what is required in the Scope of Work. If the analysis you need is not in this section, list in Section 22. A quote from the laboratory will be needed for rates in Section 22.
Note on H148: Make sure the method you select matches what is required in the Scope of Work. If the analysis you need is not in this section, list in Section 22. A quote from the laboratory will be needed for rates in Section 22.
Note on H149: TCLP/SPLP require an associated leachate (water) laboratory analysis.
Note on H150: TCLP/SPLP require an associated leachate (water) laboratory analysis.
Note on H159: Lab Analytical items below are those most commonly associated with the majority of petroleum sites. Additional analyses may be required based on site-specific conditions.
Note on H160: Make sure the method you select matches what is required in the Scope of Work. If the analysis you need is not in this section, list in Section 22. A quote from the laboratory will be needed for rates in Section 22.
Note on H161: Make sure the method you select matches what is required in the Scope of Work. If the analysis you need is not in this section, list in Section 22. A quote from the laboratory will be needed for rates in Section 22.
Note on H162: Make sure the method you select matches what is required in the Scope of Work. If the analysis you need is not in this section, list in Section 22. A quote from the laboratory will be needed for rates in Section 22.
Note on H163: Make sure the method you select matches what is required in the Scope of Work. If the analysis you need is not in this section, list in Section 22. A quote from the laboratory will be needed for rates in Section 22.
Note on H164: Make sure the method you select matches what is required in the Scope of Work. If the analysis you need is not in this section, list in Section 22. A quote from the laboratory will be needed for rates in Section 22.
Note on H165: Make sure the method you select matches what is required in the Scope of Work. If the analysis you need is not in this section, list in Section 22. A quote from the laboratory will be needed for rates in Section 22.
Note on H166: Make sure the method you select matches what is required in the Scope of Work. If the analysis you need is not in this section, list in Section 22. A quote from the laboratory will be needed for rates in Section 22.
Note on H167: Make sure the method you select matches what is required in the Scope of Work. If the analysis you need is not in this section, list in Section 22. A quote from the laboratory will be needed for rates in Section 22.
Note on H172: Make sure the method you select matches what is required in the Scope of Work. If the analysis you need is not in this section, list in Section 22. A quote from the laboratory will be needed for rates in Section 22.
Note on H174: Make sure the method you select matches what is required in the Scope of Work. If the analysis you need is not in this section, list in Section 22. A quote from the laboratory will be needed for rates in Section 22.
Note on H177: Make sure the method you select matches what is required in the Scope of Work. If the analysis you need is not in this section, list in Section 22. A quote from the laboratory will be needed for rates in Section 22.
Note on H178: Make sure the method you select matches what is required in the Scope of Work. If the analysis you need is not in this section, list in Section 22. A quote from the laboratory will be needed for rates in Section 22.
Note on H181: Make sure the method you select matches what is required in the Scope of Work. If the analysis you need is not in this section, list in Section 22. A quote from the laboratory will be needed for rates in Section 22.
Note on H182: Make sure the method you select matches what is required in the Scope of Work. If the analysis you need is not in this section, list in Section 22. A quote from the laboratory will be needed for rates in Section 22.
Note on H221: 24-hour turnaround may be required for excavation wall/floor samples to confirm that all impacted material has been removed.
Note on H222: I have included some calculation notes for these items, but the Source Removal Table exhibit should match the SPI and is designed to calculate excavation and backfill volumes.
Note on H223: use if sheet piling is included in the RAP design (due to proximity to right of way, buildings, or other sensitive areas. Based on length times depth, and duration of excavation.
Note on H224: use if sheet piling is included in the RAP design (due to proximity to right of way, buildings, or other sensitive areas. Based on length times depth, and duration of excavation.
Note on H225: use if sheet piling is included in the RAP design (due to proximity to right of way, buildings, or other sensitive areas. Based on length times depth, and duration of excavation.
Note on H226: use if sheet piling is included in the RAP design (due to proximity to right of way, buildings, or other sensitive areas. Based on length times depth, and duration of excavation.
Note on H227: use if sheet piling is included in the RAP design (due to proximity to right of way, buildings, or other sensitive areas. Based on length times depth, and duration of excavation.
Note on H228: use if sheet piling is included in the RAP design (due to proximity to right of way, buildings, or other sensitive areas. Based on length times depth, and duration of excavation.
Note on H229: use if sheet piling is included in the RAP design (due to proximity to right of way, buildings, or other sensitive areas. Based on length times depth, and duration of excavation.
Note on H230: use if sheet piling is included in the RAP design (due to proximity to right of way, buildings, or other sensitive areas. Based on length times depth, and duration of excavation.
Note on H231: use if sheet piling is included in the RAP design (due to proximity to right of way, buildings, or other sensitive areas. Based on length times depth, and duration of excavation.
Note on H232: use if sheet piling is included in the RAP design (due to proximity to right of way, buildings, or other sensitive areas. Based on length times depth, and duration of excavation.
Note on H233: use if sheet piling is included in the RAP design (due to proximity to right of way, buildings, or other sensitive areas. Based on length times depth, and duration of excavation.
Note on H234: use if sheet piling is included in the RAP design (due to proximity to right of way, buildings, or other sensitive areas. Based on length times depth, and duration of excavation.
Note on H235: use if sheet piling is included in the RAP design (due to proximity to right of way, buildings, or other sensitive areas. Based on length times depth, and duration of excavation.
Note on H236: use if sheet piling is included in the RAP design (due to proximity to right of way, buildings, or other sensitive areas. Based on length times depth, and duration of excavation.
Note on H237: used for conventional source removal (excavator and loader), based on cubic yards of clean overburden and impacted soils that will be removed.
Note on H238: used for conventional source removal (excavator and loader), based on cubic yards of clean overburden and impacted soils that will be removed.
Note on H239: Used for excavation with Large Diameter augers. Use of casing should be part of the RAP Design, as well as cubic yards to be removed.
Note on H240: Used for excavation with Large Diameter augers. Use of casing should be part of the RAP Design, as well as cubic yards to be removed.
Note on H241: Used for excavation with Large Diameter augers. Use of casing should be part of the RAP Design, as well as cubic yards to be removed.
Note on H242: Used for excavation with Large Diameter augers. Use of casing should be part of the RAP Design, as well as cubic yards to be removed.
Note on H243: Used for excavation with Large Diameter augers. Use of casing should be part of the RAP Design, as well as cubic yards to be removed.
Note on H244: Used for excavation with Large Diameter augers. Use of casing should be part of the RAP Design, as well as cubic yards to be removed.
Note on H245: Used to backfill LDA boreholes. Cubic yards should match excavation volume.
Note on H246: used to backfill conventional excavation. Add 20% to the cubic yards removed to account for compaction of the material.
Note on H247: used to backfill conventional excavation. Add 20% to the cubic yards removed to account for compaction of the material.
Note on H248: Used if material removed from the excavation will be used to backfill.
Note on H249: Used if material removed from the excavation will be used to backfill.
Note on H250: If required for backfill below the water table. Should be part of the RAP design.
Note on H251: If required for backfill below the water table. Should be part of the RAP design.
Note on H252: Based on the number of dewatering points required, and the duration of the excavation. Details should be part of the RAP design.
Note on H253: Based on the number of dewatering points required, and the duration of the excavation. Details should be part of the RAP design.
Note on H254: Based on the number of dewatering points required, and the duration of the excavation. Details should be part of the RAP design.
Note on H255: Based on the number of dewatering points required, and the duration of the excavation. Details should be part of the RAP design.
Note on H256: Based on the number of dewatering points required, and the duration of the excavation. Details should be part of the RAP design.
Note on H257: Based on the number of dewatering points required, and the duration of the excavation. Details should be part of the RAP design.
Note on H259: May be included if removing existing tanks as part of excavation.
Note on H260: May be included if removing existing tanks as part of excavation.
Note on H261: May be included if removing existing tanks as part of excavation.
Note on H262: May be included if removing existing tanks as part of excavation.
Note on H264: Used for removal of asphalt and concrete.
Note on H265: Used for removal of asphalt and concrete.
Note on H266: This pay item is for loading, transportation and disposal/recycling of clean overburden soil that cannot be re-used on-site.
Note on H267: Used if only clean concrete is removed. Approx 5 tons per 100 square feet.
Note on H268: Used if mixed concrete, asphalt, and debris is removed. Approx 5 tons per 100 square feet
Note on H270: Use for disposal of impaced soil
Note on H271: Use for disposal of impaced soil
Note on H272: Use for disposal of impaced soil
Note on H273: Use for disposal of impaced soil
Note on H274: Use for disposal of impaced soil
Note on H275: Use for disposal of impaced soil
Note on H277: Allowable if dewatering is part of the source removal and the water cannot be discharged onsite (include holding tank from Section 18).
Note on H280: Used for disposal of concrete/mixed debris and potentially soil (for small excavations or areas where dump trucks cannot access)
Note on H281: Used for disposal of concrete/mixed debris and potentially soil (for small excavations or areas where dump trucks cannot access)
Note on H283: Based on replacement surface (should match existing surface, unless otherwise specified), and match the calculations on the source removal table
Note on H284: Based on replacement surface (should match existing surface, unless otherwise specified), and match the calculations on the source removal table
Note on H285: Based on replacement surface (should match existing surface, unless otherwise specified), and match the calculations on the source removal table
Note on H286: Based on replacement surface (should match existing surface, unless otherwise specified), and match the calculations on the source removal table
Note on H287: Based on replacement surface (should match existing surface, unless otherwise specified), and match the calculations on the source removal table
Note on H288: Based on replacement surface (should match existing surface, unless otherwise specified), and match the calculations on the source removal table
Note on H289: Based on replacement surface (should match existing surface, unless otherwise specified), and match the calculations on the source removal table
Note on H295: May be used if materials will be placed within the excavation prior to backfilling.
Note on H339: May be used if a dewatering system is part of the source removal.
Note on H340: May be used if a dewatering system is part of the source removal.
Note on H358: Allowable if water from dewatering activities cannot be discharged at the site. (include water transport and disposal from Section 12)
Note on H359: Allowable if water from dewatering activities cannot be discharged at the site. (include water transport and disposal from Section 12)
Note on H360: Allowable if water from dewatering activities cannot be discharged at the site. (include water transport and disposal from Section 12)
Note on H361: Allowable if water from dewatering activities cannot be discharged at the site. (include water transport and disposal from Section 12)
Note on H475: If groundwater has alreay met criteria for NFA and PARM is not required.
Note on I9: Well Replacement
Note on I19: This cell will be locked and automatically calculate from the reimbursable items. Check to be sure it has a cost if you have reimbursable items.
Note on I25: Subs are eligible for mobilizations in addition to the Contractor. Mobilization distance can be different for the Subs and the Contractor. If the sub is >100 miles while the contractor is <100 miles, they would get mobilization based on the distance they have to travel. Mobilization distance does not need to be the same for both.
Note on I26: Contractor is typically allowed one mobilization per week, unless they are performing two different tasks (well install and groundwater sampling), that are separated by at least a day. One mobilization per vehicle (typically 1 vehicle). Not to be used for drilling support vehicles under the new ATC Amendment.
Note on I27: Not to be used for drilling support vehicles under the new ATC Amendment.
Note on I28: Not to be used for drilling support vehicles under the new ATC Amendment.
Note on I29: Not to be used for drilling support vehicles under the new ATC Amendment.
Note on I30: Not to be used for drilling support vehicles under the new ATC Amendment.
Note on I31: Not to be used for drilling support vehicles under the new ATC Amendment.
Note on I32: Mobilization for drilling is allowed once per week. If requested, you can also include the work trailer and/or heavy duty truck for support vehicles.
Note on I33: Mobilization is allowed once per week, and includes all support vehicles.
Note on I34: Mobilization for drilling is allowed once per week. If requested, you can also include the work trailer and/or heavy duty truck for support vehicles.
Note on I35: Mobilization is allowed once per week, and includes all support vehicles.
Note on I36: Mobilization for drilling is allowed once per week. If requested, you can also include the work trailer and/or heavy duty truck for support vehicles.
Note on I37: Mobilization is allowed once per week, and includes all support vehicles.
Note on I38: Mobilization for drilling is allowed once per week. If requested, you can also include the work trailer and/or heavy duty truck for support vehicles.
Note on I39: Mobilization is allowed once per week, and includes all support vehicles.
Note on I53: Per Diem is only allowed if the site is greater than 50 miles from the contractor office and if they will be staying overnight. Prorated in 1/4 day increments. Allowed for Contractor and Subcontractor Personnel
Note on I56: Used if the depth of the soil boring is greater than 10 feet BLS. This includes the total depth where soil sampling is performed and clearing the top of the borehole by hand (no additional hand augering item to clear the first five feet). Costs are in addition to advancing the boring by HSA or sonic boring. Costs for top footage sampled by hand are also included.
Note on I57: Used if the depth of the soil boring is greater than 10 feet BLS. This includes the total depth where soil sampling is performed and clearing the top of the borehole by hand (no additional hand augering item to clear the first five feet). Costs are in addition to advancing the boring by HSA or sonic boring. Costs for top footage sampled by hand are also included.
Note on I58: Used if the depth of the soil boring is greater than 10 feet BLS. This includes the total depth where soil sampling is performed and clearing the top of the borehole by hand (no additional hand augering item to clear the first five feet). Costs are in addition to advancing the boring by HSA or sonic boring. Costs for top footage sampled by hand are also included.
Note on I59: Used if the depth of the soil boring is greater than 10 feet BLS. This includes the total depth where soil sampling is performed and clearing the top of the borehole by hand (no additional hand augering item to clear the first five feet). Costs are in addition to advancing the boring by HSA or sonic boring. Costs for top footage sampled by hand are also included.
Note on I60: Used if the depth of the soil boring is greater than 10 feet BLS. This includes the total depth where soil sampling is performed and clearing the top of the borehole by hand (no additional hand augering item to clear the first five feet). Costs are in addition to advancing the boring by HSA or sonic boring. Costs for top footage sampled by hand are also included.
Note on I61: Used if the depth of the soil boring is greater than 10 feet BLS. This includes the total depth where soil sampling is performed and clearing the top of the borehole by hand (no additional hand augering item to clear the first five feet). Costs are in addition to advancing the boring by HSA or sonic boring. Costs for top footage sampled by hand are also included.
Note on I62: Used if the depth of the soil boring is less than 10 feet BLS
Note on I63: Used with 5-1 to advance the borehole or if you are installing a well by direct push. You get both pay items with soil boring.
Note on I64: A full day is defined here as 10 hours. The default expectation is to achieve a minimum of 220 feet of probe rod advancement per day unless exceptions based on project specific conditions are approved in advance by the Petroleum Restoration Program Site Manager. The item is not prorated, but they cannot do a half day of work on two seperate days and claim two days of DPT. Includes groundwater sampling and using an HSA attachment to advance boreholes for monitoring wells with a combo rig.
Note on I68: Typically used for mud rotary drilling.
Note on I71: Used to install 2-inch diameter wells (typically 8-inch outer diameter augers).
Note on I74: Used to install 4-inch and larger wells (typically 12-inch outer diameter augers).
Note on I77: Typically used to install 2-inch diameter monitoring wells.
Note on I80: Typically used to install 4-inch wells, or for temporary outer casing on a deep 2-inch well.
Note on I83: Typically used to install a 6-inch diameter well, for temporary outer casing on a 4-inch deep well, or if a second temporary outer casing is required.
Note on I87: Well installation items based on well diameter. This is in addition to the boring items in Section 5. Well installation includes the standard 8-inch and 12-inch manholes and concrete well pad.
Note on I88: Well installation items based on well diameter. This is in addition to the boring items in Section 5. Well installation includes the standard 8-inch and 12-inch manholes and concrete well pad.
Note on I89: Well installation items based on well diameter. This is in addition to the boring items in Section 5. Well installation includes the standard 8-inch and 12-inch manholes and concrete well pad.
Note on I90: Well installation items based on well diameter. Well installation includes the standard 8-inch and 12-inch manholes and concrete well pad.
Note on I91: Well installation items based on well diameter. This is in addition to the boring items in Section 5. Well installation includes the standard 8-inch and 12-inch manholes and concrete well pad.
Note on I92: Well installation items based on well diameter. This is in addition to the boring items in Section 5. Well installation includes the standard 8-inch and 12-inch manholes and concrete well pad.
Note on I93: Well installation items based on well diameter. Well installation includes the standard 8-inch and 12-inch manholes and concrete well pad.
Note on I94: Well installation items based on well diameter. This is in addition to the boring items in Section 5. Well installation includes the standard 8-inch and 12-inch manholes and concrete well pad.
Note on I95: Well installation items based on well diameter. This is in addition to the boring items in Section 5. Well installation includes the standard 8-inch and 12-inch manholes and concrete well pad.
Note on I96: Well installation items based on well diameter. This is in addition to the boring items in Section 5. Well installation includes the standard 8-inch and 12-inch manholes and concrete well pad.
Note on I97: Well installation items based on well diameter. This is in addition to the boring items in Section 5. Well installation includes the standard 8-inch and 12-inch manholes and concrete well pad.
Note on I98: Well installation items based on well diameter. This is in addition to the boring items in Section 5. Well installation includes the standard 8-inch and 12-inch manholes and concrete well pad.
Note on I103: Only used for stick-up wells and pads.
Note on I104: Only used if you are installing the 2-foot/4-foot square vaults (typically used for injection wells or other treatment wells with piping/fittings at the wellhead). Not for standard manholes.
Note on I105: Only used if you are installing the 2-foot/4-foot square vaults (typically used for injection wells or other treatment wells with piping/fittings at the wellhead). Not for standard manholes.
Note on I106: Used if an existing well is silted up or required overpurging.
Note on I107: Used to replace damaged manholes or well pads.
Note on I108: Used to replace damaged manholes or well pads.
Note on I117: Post-excavation soil sampling if required.
Note on I123: Used for collection of soil/sediment samples. One unit allowed per sample analysis suite, unless SPLP is proposed, then add pay item 8-14.
Note on I128: For preparation and submittal of ADaPT files. Allowable once per sampling event.
Note on I131: Use in conjunction with pay item 8-6. Use for all BTEX/MTBE SPLP samples collected, regardless of the actual analytical samples processed. Encore sampling is not required for PAHs.
Note on I133: Lab Analytical items below are those most commonly associated with the majority of petroleum sites. Additional analyses may be required based on site-specific conditions.
Note on I134: Make sure the method you select matches what is required in the Scope of Work. If the analysis you need is not in this section, list in Section 22. A quote from the laboratory will be needed for rates in Section 22.
Note on I135: Make sure the method you select matches what is required in the Scope of Work. If the analysis you need is not in this section, list in Section 22. A quote from the laboratory will be needed for rates in Section 22.
Note on I136: Make sure the method you select matches what is required in the Scope of Work. If the analysis you need is not in this section, list in Section 22. A quote from the laboratory will be needed for rates in Section 22.
Note on I137: Make sure the method you select matches what is required in the Scope of Work. If the analysis you need is not in this section, list in Section 22. A quote from the laboratory will be needed for rates in Section 22.
Note on I138: Make sure the method you select matches what is required in the Scope of Work. If the analysis you need is not in this section, list in Section 22. A quote from the laboratory will be needed for rates in Section 22.
Note on I139: Make sure the method you select matches what is required in the Scope of Work. If the analysis you need is not in this section, list in Section 22. A quote from the laboratory will be needed for rates in Section 22.
Note on I140: Make sure the method you select matches what is required in the Scope of Work. If the analysis you need is not in this section, list in Section 22. A quote from the laboratory will be needed for rates in Section 22.
Note on I141: Make sure the method you select matches what is required in the Scope of Work. If the analysis you need is not in this section, list in Section 22. A quote from the laboratory will be needed for rates in Section 22.
Note on I142: TRPH fractionation does not require an associated leachate (water) lab analysis.
Note on I144: Make sure the method you select matches what is required in the Scope of Work. If the analysis you need is not in this section, list in Section 22. A quote from the laboratory will be needed for rates in Section 22.
Note on I145: Make sure the method you select matches what is required in the Scope of Work. If the analysis you need is not in this section, list in Section 22. A quote from the laboratory will be needed for rates in Section 22.
Note on I146: Make sure the method you select matches what is required in the Scope of Work. If the analysis you need is not in this section, list in Section 22. A quote from the laboratory will be needed for rates in Section 22.
Note on I147: Make sure the method you select matches what is required in the Scope of Work. If the analysis you need is not in this section, list in Section 22. A quote from the laboratory will be needed for rates in Section 22.
Note on I148: Make sure the method you select matches what is required in the Scope of Work. If the analysis you need is not in this section, list in Section 22. A quote from the laboratory will be needed for rates in Section 22.
Note on I149: TCLP/SPLP require an associated leachate (water) laboratory analysis.
Note on I150: TCLP/SPLP require an associated leachate (water) laboratory analysis.
Note on I269: Used for drill cuttings. Assume 1 drum per 10 feet of drilling.
Note on I276: Used for development/purge water if it cannot be spread on an impervious surface. Assume 1 drum per 5 wells for development, and 1 drum per 10-15 wells for typical groundwater sampling.
Note on I440: To document Well Replacement and include recommendations for PARM sampling.
Hide Rows On/Off
Import SPI Data

## PARM & NAM SPI
Facility Name:
FDEP Fac.ID #:
| County: | 00 |  |  | TRUE | TRUE | FALSE | FALSE | FALSE | FALSE | FALSE | FALSE | FALSE | FALSE
| Region: | [14 empty] | Reimbursable Pay Items require one quote if total costs are $2500 or less.
Site Manager Name: | [5 empty] | Not applicable to new ATC Amendment | [9 empty] | Reimbursable Pay Items require three quotes if total costs are greater than $2500.
Site Manager Phone: | [15 empty] | It the reimbursable pay item is spread over multiple tasks, the total cost of all tasks will
Site Manager email: | [15 empty] | be used to determine if the cost is above or below $2500.
PAY ITEM | DESCRIPTION |  | UNIT OF MEASURE | TOTAL UNITS | TASK 1 UNITS | TASK 2 UNITS | TASK 3 UNITS | TASK 4 UNITS | TASK 5 UNITS | TASK 6 UNITS | TASK 7 UNITS | TASK 8 UNITS | TASK 9 UNITS | TASK 10 UNITS
1. | OFFICE ACTIVITIES | [13 empty] | FALSE
1-1. | File Review |  | Per Review | 1 | 1 | [9 empty] | TRUE
1-2. | Site Health & Safety Plan |  | Per Site | 1 | 1 | [9 empty] | TRUE
1-2.a. | Site Health & Safety Plan for Continued Work at no cost to FDEP |  | Per Site | 1 | 1
1-3. | Notice of Discovery of Contamination Package (Initial or TPOC) |  | Per Package | 0 | [10 empty] | FALSE
1-4. | Permit Fees - actual fee only, cost to obtain permit is included in applicable pay items |  | Reimbursable* | 1 | 1 | [9 empty] | TRUE
1-5. | Off-Site Property Access Agreement |  | Per Agreement | 1 | 1 | [9 empty] | TRUE
1-5.a. | Site Property Access Agreement for Source Property at no Cost to FDEP |  | Per Agreement | 1 | 1
1-6. | Project Specific Financial Guarantee Bond (if required by DEP) |  | Reimbursable* | 0 | [10 empty] | FALSE
1-7. | 6% Handling Fee for Cost Reimbursable Items |  | % Surcharge | 2 | 1 | 1
2. | FIELD ACTIVITIES - GENERAL | [13 empty] | FALSE
2-1. | Site Reconnaissance/Field Measurement Visit |  | Per Visit | 0 | [10 empty] | FALSE
2-2. | Receptor Survey and Exposure Pathway Identification (Excludes report) |  | Per Survey | 0 | [10 empty] | FALSE
2-3. | Professional Land Survey |  | Reimbursable* | 0 | [10 empty] | FALSE
2-4. | Contractor Oversight for Non-Price Schedule Activities |  | Per Day | 0 | [10 empty] | FALSE
3. | MOBILIZATION | [13 empty] | FALSE
3-1. | Mobilization, Light Duty Vehicle (car or 1/2 ton truck) - ≤ 100 miles each way |  | Per Round Trip | 1 |  | 1 | [8 empty] | TRUE
3-2. | Mobilization, Light Duty Vehicle (car or 1/2 ton truck) - > 100 miles each way |  | Per Round Trip | 1 |  | 1 | [8 empty] | TRUE
3-3. | Heavy Duty/Stakebed Truck (3/4 ton +) - ≤ 100 miles each way |  | Per Round Trip | 0 | [10 empty] | FALSE
3-4. | Heavy Duty/Stakebed Truck (3/4 ton +) - > 100 miles each way |  | Per Round Trip | 0 | [10 empty] | FALSE
3-5. | Work Trailer - ≤ 100 miles each way |  | Per Round Trip | 0 | [10 empty] | FALSE
3-6. | Work Trailer - > 100 miles each way |  | Per Round Trip | 0 | [10 empty] | FALSE
3-7. | DPT Rig Mobilization - ≤ 100 miles each way |  | Per Round Trip | 0 | [10 empty] | FALSE
3-7.a. | DPT Rig and Support Vehicles Mobilization - ≤ 100 miles each way |  | Per Round Trip | 0
3-8. | DPT Rig Mobilization - > 100 miles each way |  | Per Round Trip | 0 | [10 empty] | FALSE
3-8.a. | DPT Rig and Support Vehicles Mobilization - > 100 miles each way |  | Per Round Trip | 0
3-9. | Drill Rig Mobilization - ≤ 100 miles each way |  | Per Round Trip | 0
3-9.a. | Drill Rig and Support Vehicles Mobilization (hollow stem auger, mud rotary or sonic) - ≤ 100 miles each way |  | Per Round Trip | 0
3-10. | Drill Rig Mobilization - > 100 miles each way |  | Per Round Trip | 0
3-10.a. | Drill Rig and Support Vehicles Mobilization (hollow stem auger, mud rotary or sonic) - > 100 miles each way |  | Per Round Trip | 0
3-11. | Excavator Mobilization - ≤ 100 miles each way |  | Per Round Trip | 0
3-12. | Excavator Mobilization - > 100 miles each way |  | Per Round Trip | 0
3-13. | LDA Rig Mobilization - ≤ 100 miles each way |  | Per Round Trip | 0
3-13.a. | LDA Rig and Support Vehicles Mobilization - ≤ 100 miles each way |  | Per Round Trip | 0 | [10 empty] | FALSE
3-14. | LDA Rig Mobilization - > 100 miles each way |  | Per Round Trip | 0 | [10 empty] | FALSE
3-14.a. | LDA Rig and Support Vehicles Mobilization - > 100 miles each way |  | Per Round Trip | 0 | [10 empty] | FALSE
3-15. | Loader/Backhoe Mobilization - ≤ 100 miles each way |  | Per Round Trip | 0 | [10 empty] | FALSE
3-16. | Loader/Backhoe Mobilization - > 100 miles each way |  | Per Round Trip | 0 | [10 empty] | FALSE
3-17. | Mini Excavator/Loader (BobcatTM) Mobilization - ≤ 100 miles each way |  | Per Round Trip | 0 | [10 empty] | FALSE
3-18. | Mini Excavator/Loader (BobcatTM) Mobilization - > 100 miles each way |  | Per Round Trip | 0 | [10 empty] | FALSE
3-19. | Drum Compactor mobilization - ≤ 100 miles each way |  | Per Round Trip | 0 | [10 empty] | FALSE
3-20. | Drum Compactor mobilization - > 100 miles each way |  | Per Round Trip | 0 | [10 empty] | FALSE
4. | MEALS AND LODGING | [13 empty] | FALSE
4-1. | Per Diem - For Travel > 1 Consecutive day (prorated in quarter day increments)-Current State Rate 112.061, F.S. Travel Voucher required and quoted rate should be per person per day. |  | Per Person, Per Day | 1 |  | 1 | [8 empty] | TRUE
4-1.b. | Meals, Lodging and Transportation - For Contractor travel for specific meetings or legal proceedings required by Department, hotel and meals may be paid in accordance with Section 112.061, F.S. |  | Reimbursable* | 0
5. | DRILLING AND BORING | [13 empty] | FALSE
5-1.a. | Split Spoon Sampling - 2 foot (during boring) |  | Per Spoon | 0 | [10 empty] | FALSE
5-1.a.1. | Split Spoon Sampling – 2 foot (during boring) < 50 feet |  | Per Spoon | 0 | [10 empty] | FALSE
5-1.a.2. | Split Spoon Sampling – 2 foot (during boring) 50 to 100 feet |  | Per Spoon | 0 | [10 empty] | FALSE
5-1.a.3. | Split Spoon Sampling – 2 foot (during boring) > 100 feet |  | Per Spoon | 0
5-1.b. | Sonic Core Sampling - 5 or 10 foot (during boring) |  | Per Core | 0
5-1.c. | DPT Core Sampling - 4 or 5 foot (during boring) |  | Per Core | 0
5-2. | Hand Auger Boring ≤ 10 foot total depth |  | Per Boring | 0
5-3. | Direct Push Boring |  | Per Foot | 0
5-3.a. | Direct Push Technology (DPT) Rig and Equipment |  | Full Day | 0 | [10 empty] | FALSE
5-4. | Direct Push Boring with Cone Penetrometer Test Probe (CPT) |  | Per Foot | 0 | [10 empty] | FALSE
5-5. | Direct Push Boring with Membrane Interface Probe (MIP) |  | Per Foot | 0 | [10 empty] | FALSE
5-5.a. | DPT Membrane Interface Probe (MIP) Equipped with PID and ECD (Add-on Cost to DPT Base Rate) |  | Full Day | 0 | [10 empty] | FALSE
5-6. | HSA or MR Boring, ≤ 6 inch diameter, < 50 foot total depth |  | Per Foot | 0 | [10 empty] | FALSE
5-7. | HSA or MR Boring, ≤ 6 inch diameter, 50 to 100 foot total depth |  | Per Foot | 0 | [10 empty] | FALSE
5-8. | HSA or MR Boring, ≤ 6 inch diameter, > 100 foot total depth |  | Per Foot | 0 | [10 empty] | FALSE
5-9. | HSA or MR Boring, > 6 to 10 inch diameter, < 50 foot total depth |  | Per Foot | 0 | [10 empty] | FALSE
5-10. | HSA or MR Boring, > 6 to 10 inch diameter, 50 to 100 foot total depth |  | Per Foot | 0 | [10 empty] | FALSE
5-11. | HSA or MR Boring, > 6 to 10 inch diameter, > 100 foot total depth |  | Per Foot | 0 | [10 empty] | FALSE
5-12. | HSA or MR Boring, > 10 to 14 inch diameter, < 50 foot total depth |  | Per Foot | 0 | [10 empty] | FALSE
5-13. | HSA or MR Boring, > 10 to 14 inch diameter, 50 to 100 foot total depth |  | Per Foot | 0 | [10 empty] | FALSE
5-14. | HSA or MR Boring, > 10 to 14 inch diameter, > 100 foot total depth |  | Per Foot | 0 | [10 empty] | FALSE
5-15. | Sonic Boring, ≤ 6 inch diameter, < 50 foot total depth |  | Per Foot | 0 | [10 empty] | FALSE
5-16. | Sonic Boring, ≤ 6 inch diameter, 50 to 100 foot total depth |  | Per Foot | 0 | [10 empty] | FALSE
5-17. | Sonic Boring, ≤ 6 inch diameter, > 100 foot total depth |  | Per Foot | 0 | [10 empty] | FALSE
5-18. | Sonic Boring, > 6 to 10 inch diameter, < 50 foot total depth |  | Per Foot | 0 | [10 empty] | FALSE
5-19. | Sonic Boring, > 6 to 10 inch diameter, 50 to 100 foot total depth |  | Per Foot | 0 | [10 empty] | FALSE
5-20. | Sonic Boring, > 6 to 10 inch diameter, > 100 foot total depth |  | Per Foot | 0 | [10 empty] | FALSE
5-21. | Sonic Boring, > 10 to 14 inch diameter, < 50 foot total depth |  | Per Foot | 0 | [10 empty] | FALSE
5-22. | Sonic Boring, > 10 to 14 inch diameter, 50 to 100 foot total depth |  | Per Foot | 0 | [10 empty] | FALSE
5-23. | Sonic Boring, > 10 to 14 inch diameter, > 100 foot total depth |  | Per Foot | 0 | [10 empty] | FALSE
6. | WELL INSTALLATION | [13 empty] | FALSE
6-1. | Well Installation - 1 inch diameter |  | Per Foot | 0 | [10 empty] | FALSE
6-2. | Well Installation - 2 inch diameter |  | Per Foot | 0 | [10 empty] | FALSE
6-2.a. | Well Installation - 2 inch diameter (Vertical) |  | Per Foot | 0
6-2.b. | Well Installation - 2 inch diameter (Horizontal, by trenching, not directional drilling) |  | Per Foot | 0
6-3. | Well Installation - 4 inch diameter |  | Per Foot | 0
6-3.a. | Well Installation - 4 inch diameter (Vertical) |  | Per Foot | 0
6-3.b. | Well Installation - 4 inch diameter (Horizontal, by trenching, not directional drilling) |  | Per Foot | 0
6-4. | Well Installation - 6 inch diameter |  | Per Foot | 0
6-5. | Surface Casing - 6 inch diameter |  | Per Foot | 0
6-6. | Surface Casing - 8 inch diameter |  | Per Foot | 0 | [10 empty] | FALSE
6-7. | Surface Casing - 10 inch diameter |  | Per Foot | 0 | [10 empty] | FALSE
6-8. | Surface Casing - 12 inch diameter |  | Per Foot | 0 | [10 empty] | FALSE
6-9.a. | Additional Well Screen > 20 feet - 1 inch diameter |  | Per Foot | 0 | [10 empty] | FALSE
6-9.b. | Additional Well Screen > 20 feet - 2 inch diameter |  | Per Foot | 0 | [10 empty] | FALSE
6-9.c. | Additional Well Screen > 20 feet - 4 inch diameter |  | Per Foot | 0 | [10 empty] | FALSE
6-9.d. | Additional Well Screen > 20 feet - 6 inch diameter |  | Per Foot | 0 | [10 empty] | FALSE
6-10. | Above Grade Well Completion |  | Per Well | 0 | [10 empty] | FALSE
6-11. | Installation of Well Vault - 2 x 2 x 2 foot |  | Per Vault | 0 | [10 empty] | FALSE
6-12. | Installation of Well Vault - 4 x 4 x 2 foot |  | Per Vault | 0 | [10 empty] | FALSE
6-13. | Well Redevelopment |  | Per Well | 0 | [10 empty] | FALSE
6-14. | Removal and Reinstallation of 8-inch Manhole and well pad when a well pad/manhole has been damaged or destroyed |  | Per Well | 0 | [10 empty] | FALSE
6-15. | Removal and Reinstallation of 12-inch Manhole and well pad when a well pad/manhole has been damaged or destroyed |  | Per Well | 0 | [10 empty] | FALSE
7. | WELL ABANDONMENT | [13 empty] | FALSE
7-1. | Grout and Abandon Well, 1 to 2 inch diameter |  | Per Foot | 0 | [10 empty] | FALSE
7-2. | Grout and Abandon Well, > 2 to 4 inch diameter |  | Per Foot | 0 | [10 empty] | FALSE
7-3. | Grout and Abandon Well, > 4 to 6 inch diameter |  | Per Foot | 0 | [10 empty] | FALSE
7-4. | Grout and Abandon Well, > 6 inch diameter |  | Per Foot | 0 | [10 empty] | FALSE
7-5. | Removal of Well Vault - 2 x 2 x 2 foot |  | Per Vault | 0 | [10 empty] | FALSE
7-6. | Removal of Well Vault - 4 x 4 x 2 foot |  | Per Vault | 0 | [10 empty] | FALSE
7-7 | Removal of Well Pad and Manhole |  | Per Well | 0
8. | SAMPLE COLLECTION AND FIELD TESTING | [13 empty] | FALSE
8-1. | Monitoring Well Sampling with Water Level, ≤ 100 foot depth |  | Per Well | 1 |  | 1 | [8 empty] | TRUE
8-2. | Monitoring Well Sampling with Water Level, > 100 foot depth |  | Per Well | 1 |  | 1 | [8 empty] | TRUE
8-3. | Domestic Water Well Sampling |  | Per Well | 0 | [10 empty] | FALSE
8-4. | Other Water Sampling |  | Per Sample | 0 | [10 empty] | FALSE
8-5. | Free Product Sample Collection |  | Per Sample | 0 | [10 empty] | FALSE
8-6. | Soil/Sediment Sample Collection |  | Per Sample | 1 |  | 1 | [8 empty] | TRUE
8-7. | Water Level or Free Product Gauging |  | Per Well | 1 |  | 1 | [8 empty] | TRUE
8-8. | Free Product Gauging & Bailing |  | Per Well | 0 | [10 empty] | FALSE
8-9. | Vapor/Ambient Air Sample Collection - Passive Dosimeter, Sorbent Tube, TedlarTM Bag (or Equivalent) |  | Per Sample | 1 |  | 1 | [8 empty] | TRUE
8-10. | Vapor/Ambient Air Sample Collection - SUMMATM Canister (or Equivalent) |  | Per Sample | 0 | [10 empty] | FALSE
8-11. | Electronic Data Deliverables (EDD) |  | Per Sampling Event | 1 |  | 1
8-12. | Survey Latitude/Longitude of Existing Monitor Wells |  | Per Well | 0
8-13. | Survey Latitude/Longitude of New Monitor Wells |  | Per Well | 0
8-14 | Encore (25 gram) for SPLP Soil Sample Collection: [Per Encore]. The cost will include the 25 gram Encore samples submitted to the laboratory for SPLP testing and the 25 gram Encore samples collected in the field but not submitted to the laboratory for testing (discarded). |  | Per Sample | 1 |  | 1
9. | LABORATORY ANALYSIS | [13 empty] | FALSE
9.A. | SOIL/SEDIMENT ANALYSIS | [13 empty] | FALSE
9-1. | Soil, Used Oil/Unknown Product Group-Table D of Ch. 62-780, F.A.C., except for non-Priority Pollutant Organics (Multiple Methods) |  | Per Sample | 1 |  | 1 | [8 empty] | TRUE
9-2. | Soil, BTEX + MTBE (EPA 8021 or EPA 8260) |  | Per Sample | 1 |  | 1 | [8 empty] | TRUE
9-3. | Soil, Volatile Organic Halocarbons (EPA 8021 or EPA 8260) |  | Per Sample | 1 |  | 1 | [8 empty] | TRUE
9-4. | Soil, BTEX + MTBE + VOHs (EPA 8021 or EPA 8260) |  | Per Sample | 1 |  | 1 | [8 empty] | TRUE
9-5. | Soil, Polycyclic Aromatic Hydrocarbons (EPA 8270 or EPA 8310) |  | Per Sample | 1 |  | 1 | [8 empty] | TRUE
9-6. | Soil, Priority Pollutant Volatile Organics (EPA 8260) |  | Per Sample | 1 |  | 1 | [8 empty] | TRUE
9-7. | Soil, Priority Pollutant Extractable Organics-Base Neutral and Acid Extractables (EPA 8270 list [e.g., EPA 8081/8082 + EPA 8270]) |  | Per Sample | 1 |  | 1 | [8 empty] | TRUE
9-8. | Soil, Total Recoverable Petroleum Hydrocarbons (FL-PRO) |  | Per Sample | 1 |  | 1 | [8 empty] | TRUE
9-8.a. | Soil, TRPH Fractionation (MADEP-EPH/VPH Method or TPHCWG Direct Method) |  | Per Sample | 1 |  | 1
9-9. | Soil, PCBs [or Aroclors] (EPA 8082) |  | Per Sample | 0 | [10 empty] | FALSE
9-10. | Soil, 8 RCRA Metals (EPA 6010 or EPA 6020 [Arsenic, Barium, Cadmium, Chromium. Lead, Silver] and EPA 6020 or EPA 7471 [Mercury]) |  | Per Sample | 1 |  | 1 | [8 empty] | TRUE
9-11. | Soil, Arsenic (EPA 6010 or EPA 6020) |  | Per Sample | 1 |  | 1 | [8 empty] | TRUE
9-12. | Soil, Cadmium (EPA 6010 or EPA 6020) |  | Per Sample | 1 |  | 1 | [8 empty] | TRUE
9-13. | Soil, Chromium (EPA 6010 or EPA 6020) |  | Per Sample | 1 |  | 1 | [8 empty] | TRUE
9-14. | Soil, Lead (EPA 6010 or EPA 6020) |  | Per Sample | 1 |  | 1 | [8 empty] | TRUE
9-15. | Soil, Toxicity Characteristic Leaching Procedure-Extraction Only (EPA 1311) |  | Per Sample | 1 |  | 1 | [8 empty] | TRUE
9-16. | Soil, Synthetic Precipitation Leaching Procedure-Extraction Only (EPA1312) |  | Per Sample | 1 |  | 1 | [8 empty] | TRUE
9-17. | Soil, Organic Carbon, Total (EPA 9060 or Walkey-Black) |  | Per Sample | 0 | [10 empty] | FALSE
9-18. | Soil, Dry Bulk Density (ASTM D1556-07, ASTM D2167-08, ASTM D2922-01, -04, -04e, -96e1 or ASTM D2937-10) |  | Per Sample | 0 | [10 empty] | FALSE
9-19. | Soil, Moisture Content (ASTM D2216-10) |  | Per Sample | 0 | [10 empty] | FALSE
9-20. | Soil, Texture, (See Gee 7 Bauder [1966]) |  | Per Sample | 0 | [10 empty] | FALSE
9-21. | Soil, GC/MS Full Scan, Alkanes, Isoalkanes, Cycloalkanes, Aromatics, Bicyclane, Sterane, and Terpane Biomarkers (ASTM D5739 High Resolution GC/MS) |  | Per Sample | 0 | [10 empty] | FALSE
9-22. | Soil, Gasoline Hydrocarbon Composition, Gasoline PIANO (paraffins, isoparaffins, aromatics, naphthenes and olefins) (EPA 8260Mod, High Resolution GC/MS) |  | Per Sample | 0 | [10 empty] | FALSE
9-23. | Soil, 5 Fuel Oxygenates, MTBE, DIPE, TAME, ETBE and TBA (EPA 8260Mod, High Resolution GC/MS) |  | Per Sample | 0 | [10 empty] | FALSE
9-24. | Soil, C10-C40 Alkane Fingerprint, N-Alkanes and Isoalkanes (ASTM D3328 GC/MS) |  | Per Sample | 0 | [10 empty] | FALSE
9.B. | WATER ANALYSIS | [13 empty] | FALSE
9-25. | Water, Gasoline/Kerosene Analytical Group-Table B of Ch. 62-780, F.A.C. (Multiple Methods) |  | Per Sample | 1 |  | 1 | [8 empty] | TRUE
9-26. | Water, Used Oil/Unknown Product Group-Table C of Ch. 62-780, F.A.C., except for non-Priority Pollutant Organics (Multiple Methods) |  | Per Sample | 1 |  | 1 | [8 empty] | TRUE
9-27. | Water, BTEX + MTBE (EPA 602, EPA 624, EPA 8021 or EPA 8260) |  | Per Sample | 1 |  | 1 | [8 empty] | TRUE
9-28. | Water, Volatile Organic Halocarbons, except EDB (EPA 8021 or EPA 8260) |  | Per Sample | 1 |  | 1 | [8 empty] | TRUE
9-29. | Water, BTEX + MTBE + VOHs (EPA 601/602, EPA 624, EPA 6021 or EPA 8260) |  | Per Sample | 1 |  | 1 | [8 empty] | TRUE
9-30. | Water, Polycyclic Aromatic Hydrocarbons, including 1-methylnaphthalene + 2-methylnaphthalene (EPA 610 [HPLC], EPA 625, EPA 8270 or EPA 8310) |  | Per Sample | 1 |  | 1 | [8 empty] | TRUE
9-31. | Water, EDB [1,2-dibromoethane or ethylene dibromide] (EPA 504.1 or EPA 8011) |  | Per Sample | 1 |  | 1 | [8 empty] | TRUE
9-31.a. | Water, EDB [1,2-dibromoethane or ethylene dibromide] (EPA 8260 SIM) |  | Per Sample | 1 |  | 1
9-32. | Water, Priority Pollutant Volatile Organics [for NPDES purposes only] (EPA 624) |  | Per Sample | 0 | [10 empty] | FALSE
9-33. | Water, Priority Pollutant Volatile Organics (EPA 8260) |  | Per Sample | 0 | [10 empty] | FALSE
9-34. | Water, Priority Pollutant Extractable Organics-Base Neutral and Acid Extractables [for NPDES purposes only] (EPA 625 list [e.g., EPA 608 + EPA 625]) |  | Per Sample | 0 | [10 empty] | FALSE
9-35. | Water, Priority Pollutant Extractable Organics-Base Neutral and Acid Extractables (EPA 8270 list [e.g., EPA 8081/8082 + EPA 8270 or EPA 608 + EPA 8270) |  | Per Sample | 0 | [10 empty] | FALSE
9-36. | Water, Total Recoverable Petroleum Hydrocarbons (FL-PRO) |  | Per Sample | 1 |  | 1 | [8 empty] | TRUE
9-37. | Water, PCBs [or Aroclors] (EPA 608 or EPA 8082) |  | Per Sample | 0 | [10 empty] | FALSE
9-38. | Water, Arsenic, Total (EPA 200.7, EPA 200.8, EPA 6010 or EPA 6020) |  | Per Sample | 1 |  | 1 | [8 empty] | TRUE
9-39. | Water, Cadmium, Total (EPA 200.7, EPA 200.8, EPA 6010 or EPA 6020) |  | Per Sample | 0 | [10 empty] | FALSE
9-40. | Water, Chromium, Total (EPA 200.7, EPA 200.8, EPA 6010 or EPA 6020) |  | Per Sample | 0 | [10 empty] | FALSE
9-41. | Water, Lead, Total (EPA 200.7, EPA 200.8, EPA 6010 or EPA 6020) |  | Per Sample | 1 |  | 1 | [8 empty] | TRUE
9-41.a. | Water, Dissolved Lead (includes filter appropriate to sample method - EPA 200.7, 200.9, 6010B, or 7380) |  | Per Sample | 1 |  | 1
9-42. | Water, Mercury, Total (EPA 245.1, EPA 6020 or EPA 7470) |  | Per Sample | 0 | [10 empty] | FALSE
9-43. | Water, Calcium, Total (EPA 200.7, EPA 6010 or EPA 6020) |  | Per Sample | 0 | [10 empty] | FALSE
9-44. | Water, Iron, Total (EPA 200.7, EPA 6010 or EPA 6020) |  | Per Sample | 1 |  | 1 | [8 empty] | TRUE
9-44.a. | Water, Dissolved Iron (includes filter appropriate to sample method - EPA 200.7, 200.9, 6010B, or 7380) |  | Per Sample | 1 |  | 1
9-45. | Water, Magnesium, Total (EPA 200.7, EPA 6010 or EPA 6020) |  | Per Sample | 0 | [10 empty] | FALSE
9-46. | Water, Manganese, Total (EPA 200.7, EPA 200.8, EPA 6010 or EPA 6020) |  | Per Sample | 0 | [10 empty] | FALSE
9-47. | Water, Potassium, Total (EPA 200.7, EPA 6010 or EPA 6020) |  | Per Sample | 0 | [10 empty] | FALSE
9-48. | Water, Sodium, Total (EPA 200.7, EPA 6010 or EPA 6020) |  | Per Sample | 0 | [10 empty] | FALSE
9-49. | Water, Alkalinity [as CaCO3] (EPA 310.2 or SM 2320 B) |  | Per Sample | 0 | [10 empty] | FALSE
9-50. | Water, Ammonia [as N] (EPA 350.1, SM 4500-NH3 C, SM 4500-NH3 D, SM 4500-NH3 G or SM 4500-NH3 H) |  | Per Sample | 0 | [10 empty] | FALSE
9-51. | Water, Chloride (EPA 300.0, EPA 9056, EPA 9251, EPA 9053, SM 4500CI B, SM 4500CI C or SM 4500CI E) |  | Per Sample | 0 | [10 empty] | FALSE
9-52. | Water, Hardness, Total [as CaCO3] (SM 2340 B or SM 2340 C) |  | Per Sample | 0 | [10 empty] | FALSE
9-53. | Water, Nitrate [as N] (EPA 300.0 or EPA 353.2) |  | Per Sample | 0 | [10 empty] | FALSE
9-54. | Water, Nitrate-Nitrite [as N] (EPA 300.0, EPA 353.2, SM 4500-NO3 E or SM 4500-NO3 F) |  | Per Sample | 0 | [10 empty] | FALSE
9-55. | Water, Nitrite [as N] (EPA 300.0, EPA 300.1, SM 4500-NO2 B or SM 4500-NO3 F) |  | Per Sample | 0 | [10 empty] | FALSE
9-56. | Water, Organic Carbon, Total (SM 5310 B, SM 5310 C or EPA 9060) |  | Per Sample | 0 | [10 empty] | FALSE
9-57. | Water, Orthophosphate [as P] (EPA 300.0, EPA 300.1, EPA 365.1, EPA 365.3, EPA 9056, SM 4500-PE or SM 4500-PF) |  | Per Sample | 0 | [10 empty] | FALSE
9-58. | Water, Residue-filterable [Total Dissolved Solids] (SM 2540 C) |  | Per Sample | 0 | [10 empty] | FALSE
9-59. | Water, Residue-nonfilterable [Total Suspended Solids] (SM 2540 D) |  | Per Sample | 0 | [10 empty] | FALSE
9-60. | Water, Sulfate (ASTM D516-02, ASTM D516-90, EPA 300.0, EPA 300.1, EPA 375.2, EPA 9038, EPA 9056 or SM 4500-SO4 C) |  | Per Sample | 0 | [10 empty] | FALSE
9-61. | Water, Heterotrophic Plate Count (SM 9215 B) |  | Per Sample | 0 | [10 empty] | FALSE
9-62. | Water, Acute Bioassay-96 Hour, Freshwater, Vertebrate/Invertebrate [Vertebrate: Pimephales promelas or Cyprinella leedsi/Invertebrate: Ceriodaphnia dubia] (EPA 2000.0/2002.0) |  | Per Sample | 0 | [10 empty] | FALSE
9-63. | Water, Acute Bioassay-96 Hour, Estuarine + Marine, Vertebrate/Invertebrate [Vertebrate: Menidia beryllina, Meridia menidia or Menida peninsulae/Invertebrate: Mysidopsis bahia] (EPA 2006.0/2007.0) |  | Per Sample | 0 | [10 empty] | FALSE
9-64. | Water, GC/MS Full Scan, Alkanes, Isoalkanes, Cycloalkanes, Aromatics, Bicyclane, Sterane, and Terpane Biomarkers (ASTM D5739 High Resolution GC/MS) |  | Per Sample | 0 | [10 empty] | FALSE
9-65. | Water, Gasoline Hydrocarbon Composition, Gasoline PIANO [paraffins, isoparaffins, aromatics, naphthenes and olefins] (EPA 8260Mod, High Resolution GC/MS) |  | Per Sample | 0 | [10 empty] | FALSE
9-66. | Water, 5 Fuel Oxygenates, MTBE, DIPE, TAME, ETBE and TBA (EPA 8260Mod, High Resolution GC/MS) |  | Per Sample | 0 | [10 empty] | FALSE
9-67. | Water, C10-C40 Alkane Fingerprint, N-Alkanes and Isoalkanes (ASTM D3328 GC/MS) |  | Per Sample | 0 | [10 empty] | FALSE
9-78. | Water, BTEX/MTBE + Naphthalene (EPA 8260) |  | Per Sample | 0
9-79. | Water, EDC [1,2-dichloroethane] (EPA Method 8021 or 8260) |  | Per Sample | 0
9-80. | Water, Methane (EPA SOP RSK-175) |  | Per Sample | 0
9.C. | AIR ANALYSIS | [13 empty] | FALSE
9-68. | Air, Total Petroleum Hydrocarbons (EPA Method 18 or TO-3) |  | Per Sample | 0 | [10 empty] | FALSE
9-69. | Air, Volatile Organic Aromatics (EPA Method TO-15) |  | Per Sample | 0 | [10 empty] | FALSE
9-70. | Air, Polycyclic Aromatic Hydrocarbons (EPA Method TO-13) |  | Per Sample | 0 | [10 empty] | FALSE
9-71. | Air, Volatile Organic Compounds (EPA Method TO-17) |  | Per Sample | 0 | [10 empty] | FALSE
9.D. | PRODUCT ANALYSIS | [13 empty] | FALSE
9-72. | Product, C3-C44 Hydrocarbon Fingerprint, Gasoline PIANO [paraffins, isoparaffins, aromatics, naphthenes and olefins], alkanes and isoalkanes (ASTM D3328 High Resolution GC/FID) |  | Per Sample | 0 | [10 empty] | FALSE
9-73. | Product, GC/MS Full Scan, alkanes, isoalkanes, cycloalkanes, aromatics, bicyclane, sterane, and terpane biomarkers (ASTM D5739 High Resolution GC/MS) |  | Per Sample | 0 | [10 empty] | FALSE
9.E. | OTHER ANALYSIS | [13 empty] | FALSE
9-74. | Other Analysis, Not Otherwise Specified |  | Reimbursable* | 0 | [10 empty] | FALSE
9-75. | Additional Laboratory Charge for 7 Day Turnaround. The quoted price should be a total of all additional fees associated with all analysis listed in the scope requiring 7 Day Turnaround. If needed, enter "1" into Task 1, this will be a reimbursable when tasked utilizing the dollars as the number of units. |  | Reimbursable* | 0 | [10 empty] | FALSE
9-76. | Additional Laboratory Charge for 3 Day Turnaround. The quoted price should be a total of all additional fees associated with all analysis listed in the scope requiring 3 Day Turnaround. If needed, enter "1" into Task 1, this will be a reimbursable when tasked utilizing the dollars as the number of units. |  | Reimbursable* | 0 | [10 empty] | FALSE
9-77. | Additional Laboratory Charge for 1 Day Turnaround. The quoted price should be a total of all additional fees associated with all analysis listed in the scope requiring 1 Day Turnaround. If needed, enter "1" into Task 1, this will be a reimbursable when tasked utilizing the dollars as the number of units. |  | Reimbursable* | 0 | [10 empty] | FALSE
10. | SOIL SOURCE REMOVAL RELATED | [13 empty] | FALSE
10-1. | Sheet Piling for ≤ 20 feet deep excavation (per square foot) |  | Per Sq. Foot/Day | 0 | [10 empty] | FALSE
10-1.a | Sheet Piling Installation for ≤ 20 feet deep Excavation |  | Per Sq. Foot | 0 | [10 empty] | FALSE
10.1.b | Sheet Piling Rental for ≤ 20 feet deep Excavation |  | Per Sq. Foot/Day | 0 | [10 empty] | FALSE
10.1.c | Sheet Piling Rental for ≤ 20 feet deep Excavation |  | Per Sq. Foot/Week | 0 | [10 empty] | FALSE
10.1.d | Sheet Piling Rental for ≤ 20 feet deep Excavation |  | Per Sq. Foot/Month | 0 | [10 empty] | FALSE
10-2. | Sheet Piling for ≤ 20 feet deep excavation (per square foot) |  | Per Sq. Foot/Week | 0 | [10 empty] | FALSE
10-2.a | Sheet Piling Installation for > 20 feet deep Excavation |  | Per Sq. Foot | 0 | [10 empty] | FALSE
10.2.b | Sheet Piling Rental for > 20 feet deep Excavation |  | Per Sq. Foot/Day | 0
10.2.c | Sheet Piling Rental for > 20 feet deep Excavation |  | Per Sq. Foot/Week | 0
10.2.d | Sheet Piling Rental for > 20 feet deep Excavation |  | Per Sq. Foot/Month | 0
10-3. | Sheet Piling for ≤ 20 feet deep excavation (per square foot) |  | Per Sq. Foot/Month | 0
10-4. | Sheet Piling for > 20 feet deep excavation (per square foot) |  | Per Sq. Foot/Day | 0
10-5. | Sheet Piling for > 20 feet deep excavation (per sqyuare foot) |  | Per Sq. Foot/Week | 0
10-6. | Sheet Piling for > 20 feet deep excavation (per square foot) |  | Per Sq. Foot/Month | 0
10-7. | Conventional Soil Excavation and Loading ≤ 300 cubic yards |  | Per Cubic Yard | 0
10-8. | Conventional Soil Excavation and Loading > 300 cubic yards |  | Per Cubic Yard | 0
10-9. | LDA Excavation and Loading Without Casing ≤ 300 cubic yards |  | Per Cubic Yard | 0
10-10. | LDA Excavation and Loading Without Casing > 300 cubic yards |  | Per Cubic Yard | 0 | [10 empty] | FALSE
10-11.a. | LDA Excavation and Loading With Surface Casing ≤ 300 cubic yards |  | Per Cubic Yard | 0 | [10 empty] | FALSE
10-11.b. | LDA Excavation and Loading With Driven Casing < 300 cubic yards |  | Per Cubic Yard | 0 | [10 empty] | FALSE
10-12.a. | LDA Excavation and Loading With Surface Casing > 300 cubic yards |  | Per Cubic Yard | 0 | [10 empty] | FALSE
10-12.b. | LDA Excavation and Loading With Driven Casing > 300 cubic yards |  | Per Cubic Yard | 0 | [10 empty] | FALSE
10-13. | Flowable Fill Concrete and Installation |  | Per Cubic Yard | 0 | [10 empty] | FALSE
10-14. | Clean Backfill Material, Compaction and Testing (includes transport) ≤ 300 cubic yards |  | Per Cubic Yard | 0 | [10 empty] | FALSE
10-15. | Clean Backfill Material, Compaction and Testing (includes transport) > 300 cubic yards |  | Per Cubic Yard | 0 | [10 empty] | FALSE
10-15.a. | Clean Overburden Used As Backfill, Compaction and Testing ≤ 300 cubic yards |  | Per Cubic Yard | 0 | [10 empty] | FALSE
10-15.b. | Clean Overburden Used As Backfill, Compaction and Testing > 300 cubic yards |  | Per Cubic Yard | 0 | [10 empty] | FALSE
10-16. | Pea Gravel |  | Per Ton | 0 | [10 empty] | FALSE
10-17. | #57 Stone |  | Per Ton | 0 | [10 empty] | FALSE
10-18. | Dewatering System, up to 12 well points (includes installation) |  | Per Day | 0 | [10 empty] | FALSE
10-19. | Additional Dewatering System Well Points (2) (includes installation) |  | Per Day | 0 | [10 empty] | FALSE
10-20. | Dewatering System, up to 12 well points (includes installation) |  | Per Week | 0 | [10 empty] | FALSE
10-21. | Additional Dewatering System Well Points (2) (includes installation) |  | Per Week | 0 | [10 empty] | FALSE
10-22. | Dewatering System, up to 12 well points (includes installation) |  | Per Month | 0 | [10 empty] | FALSE
10-23. | Additional Dewatering System Well Points (2) (includes installation) |  | Per Month | 0 | [10 empty] | FALSE
11. | PETROLEUM STORAGE TANK REMOVAL AND DISPOSAL | [13 empty] | FALSE
11-1. | Remove and Dispose Petroleum Storage Tank - ≤ 1,000 gal. capacity |  | Per Tank | 0 | [10 empty] | FALSE
11-2. | Remove and Dispose Petroleum Storage Tank - > 1,000 to 5,000 gal. capacity |  | Per Tank | 0 | [10 empty] | FALSE
11-3 | Remove and Dispose Petroleum Storage Tank - > 5,000 to 10,000 gal. capacity |  | Per Tank | 0 | [10 empty] | FALSE
11-4. | Remove and Dispose Petroleum Storage Tank - > 10,000 gal. capacity |  | Per Tank | 0 | [10 empty] | FALSE
12. | DEBRIS, WASTE AND PRODUCT REMOVAL AND DISPOSAL | [13 empty] | FALSE
12-1. | Removal and Loading of Asphalt and/or Concrete - up to 4 inch thickness |  | Per Square Foot | 0 | [10 empty] | FALSE
12-2. | Additional Removal/Loading Cost for Concrete - > 4 inch thickness |  | Per Square Foot | 0 | [10 empty] | FALSE
12-3. | Loading, Transport and Disposal/Recycle Clean Overburden |  | Per Ton | 0 | [10 empty] | FALSE
12-4. | Transport and Disposal of Clean Concrete |  | Per Ton | 0 | [10 empty] | FALSE
12-5. | Transport and Disposal of Mixed Debris |  | Per Ton | 0 | [10 empty] | FALSE
12-6. | Transport and Disposal of Petroleum Impacted Soil (includes drum) |  | Per Drum | 0 | [10 empty] | FALSE
12-7. | Transport Petroleum Impacted Soil (bulk) ≤ 100 miles |  | Per Ton | 0 | [10 empty] | FALSE
12-8. | Transport Petroleum Impacted Soil (bulk) > 100 miles |  | Per Ton | 0 | [10 empty] | FALSE
12-9. | Disposal of Petroleum Impacted Soil at a Landfill (bulk) ≤ 450 tons |  | Per Ton | 0 | [10 empty] | FALSE
12-10. | Disposal of Petroleum Impacted Soil at a Landfill (bulk) > 450 tons |  | Per Ton | 0 | [10 empty] | FALSE
12-11. | Disposal of Petroleum Impacted Soil at a Thermal Treatment Facility (bulk) ≤ 450 tons |  | Per Ton | 0 | [10 empty] | FALSE
12-12. | Disposal of Petroleum Impacted Soil at a Thermal Treatment Facility (bulk) > 450 tons |  | Per Ton | 0 | [10 empty] | FALSE
12-13. | Transport and Disposal of Petroleum Contact Water (includes drum) |  | Per Drum | 1 |  | 1 | [8 empty] | TRUE
12-14. | Transport and Disposal of Petroleum Contact Water (bulk) |  | Per Gallon | 0 | [10 empty] | FALSE
12-15. | Transport and Disposal of Petroleum Product (includes drum) |  | Per Drum | 0 | [10 empty] | FALSE
12-16. | Transport and Disposal of Petroleum Product (bulk) |  | Per Gallon | 0 | [10 empty] | FALSE
12-17. | Delivery, Pick Up and Rental of 20 Cubic Yard Roll-Off Container |  | Per Week | 0
12-18. | Additional Rental of 20 Cubic Yard Roll-Off Container |  | Per Week | 0
13. | RESURFACING | [13 empty] | FALSE
13-1. | Asphalt Paving - 2 inch thickness (includes sub-base) |  | Per Square Foot | 0 | [10 empty] | FALSE
13-2. | Asphalt Paving - additional 1 inch thickness |  | Per Square Foot | 0 | [10 empty] | FALSE
13-3. | Concrete Paving - 4 inch thickness (includes sub-base) |  | Per Square Foot | 0 | [10 empty] | FALSE
13-4. | Concrete Paving - additional 1 inch thickness |  | Per Square Foot | 0 | [10 empty] | FALSE
13-5. | Crushed Lime Rock Cover - 2 inch thickness |  | Per Square Foot | 0 | [10 empty] | FALSE
13-6. | Grass - Sod |  | Per Square Foot | 0 | [10 empty] | FALSE
13-7. | Grass - Seed and Mulch |  | Per Square Foot | 0 | [10 empty] | FALSE
14. | IN-SITU INJECTION | [13 empty] | FALSE
14-1. | Direct Push Boring with In-Situ Injection |  | Per Foot | 0 | [10 empty] | FALSE
14-1.a. | Direct Push Boring with In-Situ Injection |  | Per Day | 0
14-2. | In-Situ Injection Into Existing Well/Treatment Point |  | Per Injection Point | 0 | [10 empty] | FALSE
14-2.a. | In-Situ Injection Into Existing Well/Treatment Point |  | Per Day | 0
14-3. | Materials to be Injected |  | Reimbursable* | 0 | [10 empty] | FALSE
14-4. | Groundwater Injection System (not by direct push) |  | Per Week | 0
14-5. | Groundwater Injection System (not by direct push) |  | Per Month | 0
15. | REMEDIAL ACTION CONSTRUCTION | [13 empty] | FALSE
15.A. | TRENCHING | [13 empty] | FALSE
15-1. | Trenching and Installation of Plumbing (and Electrical) Lines in Trench - up to 8 plumbing lines |  | Per Linear Foot | 0 | [10 empty] | FALSE
15-1.a. | Trenching and Installation of 1-10 Plumbing (and Electrical) Lines in Trench |  | Per Linear Foot of Trench | 0
15-1.b. | Trenching and Installation of 11 - 20 Lines |  | Per Linear Foot of Trench | 0
15-1.c. | Trenching and Installation of 21 - 30 Lines |  | Per Linear Foot of Trench | 0
15-1.d. | Trenching and Installation of Additional 1-10 Lines Greater Than 30 Lines |  | Per Linear Foot of Trench | 0
15-2. | Trenching and Installation - Additional 2 plumbing lines |  | Per Linear Foot | 0
15-2.a. | Installation of Plumbing (and Electrical) Lines Above Ground: Per Linear Foot of Piping. Electrical lines are not counted in determination of costs. |  | Per Foot | 0
15-3. | Plumbing and Electrical Materials/Equipment Installed in Trench (If FDEP authorizes, submit quote(s) with Change Order) |  | Reimbursable* | 0
15-3.a. | Traffic Bearing Trench Plates (materials) |  | Reimbursable* | 0 | [10 empty] | FALSE
15-3.b. | Infiltration Gallery Installation |  | Reimbursable* | 0 | [10 empty] | FALSE
15.B. | REMEDIATION SYSTEM INTEGRATION AND STARTUP | [13 empty] | FALSE
15-4. | System Installation/Integration/Startup - 1 technology component - up to 8 recovery/treatment points |  | Per Integration / Startup | 0 | [10 empty] | FALSE
15-4.a | System Installation/Integration/Startup - 1 technology component - 1-10 recovery/treatment points |  | Per Startup | 0
15-4.b | System Installation/Integration/Startup - 1 technology component - 11-20 recovery/treatment points |  | Per Startup | 0
15.4.c | System Installation/Integration/Startup - 1 technology component - 21-30 recovery/treatment points |  | Per Startup | 0
15.4.d | System Installation/Integration/Startup - 1 technology component - 1-10 additional recovery/treatment points greater than 30. This item is used in conjunction with 15.4.c when needed. |  | Per Startup | 0
15-5. | System Installation/Integration/Startup – Addition of 1 technology component |  | Per Additional Tech Component | 0
15-6. | System Installation/Integration/Startup – Addition of 2 recovery/treatment points |  | Per 2 Recovery / Treatment Points | 0
15-7. | Compound Construction/fencing (materials) |  | Reimbursable* | 0
15-8. | Utility Drop |  | Reimbursable* | 0
15-9. | Utility Connection |  | Reimbursable* | 0 | [10 empty] | FALSE
15-10. | Utility Disconnect |  | Reimbursable* | 0 | [10 empty] | FALSE
16. | REMEDIAL ACTION - PACKAGED WORK SCOPES (Including Remediation System Equipment) | [13 empty] | FALSE
16.A. | PILOT TEST PACKAGES (Including Remediation System Equipment) | [13 empty] | FALSE
16-1. | Groundwater Recovery System Pilot Test - 8 hours |  | Per Test | 0 | [10 empty] | FALSE
16-2. | Groundwater Recovery System Pilot Test - Additional Time |  | Per 2 Hrs | 0 | [10 empty] | FALSE
16-3. | Air Sparging or Biosparging Pilot Test - 8 hours |  | Per Test | 0 | [10 empty] | FALSE
16-4. | Air Sparging or Biosparging Pilot Test - Additional Time |  | Per 2 Hrs | 0 | [10 empty] | FALSE
16-5. | Vapor Extraction Pilot Test - 8 hours |  | Per Test | 0 | [10 empty] | FALSE
16-6. | Vapor Extraction Pilot Test - Additional Time |  | Per 2 Hrs | 0 | [10 empty] | FALSE
16-7. | Vapor Extraction/Aquifer Pumping Test - 8 hours |  | Per Test | 0 | [10 empty] | FALSE
16-8. | Vapor Extraction/Aquifer Pumping Test - Additional Time |  | Per 2 Hrs | 0 | [10 empty] | FALSE
16-9. | Air Sparging/Vapor Extraction Pilot Test - 8 hours |  | Per Test | 0 | [10 empty] | FALSE
16-10. | Air Sparging/Vapor Extraction Pilot Test - Additional Time |  | Per 2 Hrs | 0 | [10 empty] | FALSE
16-11. | Multi-Phase Pilot Test - 8 hours |  | Per Test | 0 | [10 empty] | FALSE
16-12. | Multi-Phase Pilot Test - Additional Time |  | Per 2 Hrs | 0 | [10 empty] | FALSE
16-13. | Air Sparging/Multiphase Extraction Pilot Test - 8 hours |  | Per Test | 0
16-14. | Air Sparging/Multiphase Extraction Pilot Test - Additional Time |  | Per 2 Hours | 0
16.B. | SHORT TERM/EPISODIC SYSTEM OPERATION PACKAGES (Including Remediation System Equipment) | [13 empty] | FALSE
16-17. | Groundwater Treatment System Package - Medium |  | Per Day | 0 | [10 empty] | FALSE
16-18. | Groundwater Treatment System Package - Medium |  | Per Week | 0 | [10 empty] | FALSE
16-19. | Air Sparge System Package - Medium |  | Per Day | 0 | [10 empty] | FALSE
16-20. | Air Sparge System Package - Medium |  | Per Week | 0 | [10 empty] | FALSE
16-21. | AS/SVE System Package - Medium |  | Per Day | 0 | [10 empty] | FALSE
16-22. | AS/SVE System Package - Medium |  | Per Week | 0 | [10 empty] | FALSE
16-23. | MPE System Package - Medium |  | Per Day | 0 | [10 empty] | FALSE
16-24. | MPE System Package - Medium |  | Per Week | 0 | [10 empty] | FALSE
16-25. | AS/MPE System Package - Medium |  | Per Day | 0
16-26. | AS/MPE System Package - Medium |  | Per Week | 0
16-27. | SVE System Package - Medium |  | Per Day | 0
16-28. | SVE System Package - Medium |  | Per Week | 0
17. | MONTHLY REMEDIATION SYSTEM O&M PACKAGED WORK SCOPES (Excluding Remediation System Equipment) | [13 empty] | FALSE
17-1. | System O&M Package - Small |  | Per Month | 0 | [10 empty] | FALSE
17-2. | System O&M Package - Medium |  | Per Month | 0 | [10 empty] | FALSE
17-3. | System O&M Package - Large |  | Per Month | 0 | [10 empty] | FALSE
17-4. | System O&M Package - Extra Large |  | Per Month | 0 | [10 empty] | FALSE
17-5. | Supplemental System O&M Package - Add Thermox or Catox Treatment |  | Per Month | 0 | [10 empty] | FALSE
18. | REMEDIAL ACTION SYSTEM/EQUIPMENT USE (Equipment Only, Excluding O&M) | [13 empty] | FALSE
18-1. | Medium Holding Tank - 2,000 to 6,000 gal. capacity - Short Term ≤ 6 mos. |  | Per Month | 0 | [10 empty] | FALSE
18-2. | Medium Holding Tank - 2,000 to 6,000 gal. capacity - Long Term > 6 mos. |  | Per Month | 0 | [10 empty] | FALSE
18-3. | Large Holding Tank > 6,000 to 10,000 gal. capacity - Short Term ≤ 6 mos. |  | Per Month | 0 | [10 empty] | FALSE
18-4. | Large Holding Tank > 6,000 to 10,000 gal. capacity - Long Term > 6 mos. |  | Per Month | 0 | [10 empty] | FALSE
18-5. | Groundwater Treatment System - Stand Alone Small - Short Term ≤ 6 mos. |  | Per Month | 0 | [10 empty] | FALSE
18-6. | Groundwater Treatment System - Stand Alone Small - Long Term > 6 mos. |  | Per Month | 0 | [10 empty] | FALSE
18-7. | Groundwater Treatment System - Stand Alone Medium - Short Term ≤ 6 mos. |  | Per Month | 0 | [10 empty] | FALSE
18-8. | Groundwater Treatment System - Stand Alone Medium - Long Term > 6 mos. |  | Per Month | 0 | [10 empty] | FALSE
18-9. | Groundwater Treatment System - Stand Alone Large - Short Term ≤ 6 mos. |  | Per Month | 0 | [10 empty] | FALSE
18-10. | Groundwater Treatment System - Stand Alone Large - Long Term > 6 mos. |  | Per Month | 0 | [10 empty] | FALSE
18-11. | Air Sparge System - Small - Short Term ≤ 6 mos. |  | Per Month | 0 | [10 empty] | FALSE
18-12. | Air Sparge System - Small - Long Term > 6 mos. |  | Per Month | 0 | [10 empty] | FALSE
18-13. | Air Sparge System - Medium - Short Term ≤ 6 mos. |  | Per Month | 0 | [10 empty] | FALSE
18-14. | Air Sparge System - Medium - Long Term > 6 mos. |  | Per Month | 0 | [10 empty] | FALSE
18-15. | Air Sparge System - Large - Short Term ≤ 6 mos. |  | Per Month | 0 | [10 empty] | FALSE
18-16. | Air Sparge System - Large - Long Term > 6 mos. |  | Per Month | 0 | [10 empty] | FALSE
18-17. | AS/SVE System - Small - Short Term ≤ 6 mos. |  | Per Month | 0 | [10 empty] | FALSE
18-18. | AS/SVE System - Small - Long Term > 6 mos. |  | Per Month | 0 | [10 empty] | FALSE
18-19. | AS/SVE System - Medium - Short Term ≤ 6 mos. |  | Per Month | 0 | [10 empty] | FALSE
18-20. | AS/SVE System - Medium - Long Term > 6 mos. |  | Per Month | 0 | [10 empty] | FALSE
18-21. | AS/SVE System - Large - Short Term ≤ 6 mos. |  | Per Month | 0 | [10 empty] | FALSE
18-22. | AS/SVE System - Large - Long Term > 6 mos. |  | Per Month | 0 | [10 empty] | FALSE
18-23. | MPE System - Small - Short Term ≤ 6 mos. |  | Per Month | 0 | [10 empty] | FALSE
18-24. | MPE System - Small - Long Term > 6 mos. |  | Per Month | 0 | [10 empty] | FALSE
18-25. | MPE System - Medium - Short Term ≤ 6 mos. |  | Per Month | 0 | [10 empty] | FALSE
18-26. | MPE System - Medium - Long Term > 6 mos. |  | Per Month | 0 | [10 empty] | FALSE
18-27. | MPE System - Large - Short Term ≤ 6 mos. |  | Per Month | 0 | [10 empty] | FALSE
18-28. | MPE System - Large - Long Term > 6 mos. |  | Per Month | 0 | [10 empty] | FALSE
18-29. | Groundwater Treatment - Add On - Small - Short Term ≤ 6 mos. |  | Per Month | 0 | [10 empty] | FALSE
18-30. | Groundwater Treatment - Add On - Medium - Short Term ≤ 6 mos. |  | Per Month | 0 | [10 empty] | FALSE
18-31. | Groundwater Treatment - Add On - Large - Short Term ≤ 6 mos. |  | Per Month | 0 | [10 empty] | FALSE
18-32. | Groundwater Treatment - Add On - Small - Long Term > 6 mos. |  | Per Month | 0 | [10 empty] | FALSE
18-33. | Groundwater Treatment - Add On - Medium - Long Term > 6 mos. |  | Per Month | 0 | [10 empty] | FALSE
18-34. | Groundwater Treatment - Add On - Large - Long Term > 6 mos. |  | Per Month | 0 | [10 empty] | FALSE
18-35. | Carbon Off Gas Treatment - Add On - Small - Short Term ≤ 6 mos. |  | Per Month | 0 | [10 empty] | FALSE
18-36. | Carbon Off Gas Treatment - Add On - Medium - Short Term ≤ 6 mos. |  | Per Month | 0 | [10 empty] | FALSE
18-37. | Carbon Off Gas Treatment - Add On - Largely - Short Term ≤ 6 mos. |  | Per Month | 0 | [10 empty] | FALSE
18-38. | Carbon Off Gas Treatment - Add On - Small- Long Term > 6 mos. |  | Per Month | 0 | [10 empty] | FALSE
18-39. | Carbon Off Gas Treatment - Add On - Medium - Long Term > 6 mos. |  | Per Month | 0 | [10 empty] | FALSE
18-40. | Carbon Off Gas Treatment - Add On - Large - Long Term > 6 mos. |  | Per Month | 0 | [10 empty] | FALSE
18-41. | Thermox/Catox Off Gas Treatment - Add On - Small - Short Term ≤ 6 mos. |  | Per Month | 0 | [10 empty] | FALSE
18-42. | Thermox/Catox Off Gas Treatment - Add On - Medium - Short Term ≤ 6 mos. |  | Per Month | 0 | [10 empty] | FALSE
18-43. | Thermox/Catox Off Gas Treatment - Add On - Large - Short Term ≤ 6 mos. |  | Per Month | 0 | [10 empty] | FALSE
18-44. | Thermox/Catox Off Gas Treatment - Add On - Small - Long Term > 6 mos. |  | Per Month | 0 | [10 empty] | FALSE
18-45. | Thermox/Catox Off Gas Treatment - Add On - Medium - Long Term > 6 mos. |  | Per Month | 0 | [10 empty] | FALSE
18-46. | Thermox/Catox Off Gas Treatment - Add On - Large - Long Term > 6 mos. |  | Per Month | 0 | [10 empty] | FALSE
18-47. | Soil Vapor Extraction (SVE) System - Small - Short Term ≤ 6 Months |  | Per Month | 0
18.48. | Soil Vapor Extraction (SVE) System - Small - Long Term > 6 Months |  | Per Month | 0
18-49. | Soil Vapor Extraction (SVE) System - Medium - Short Term ≤ 6 Months |  | Per Month | 0
18-50. | Soil Vapor Extraction (SVE) System - Medium - Long Term > 6 Months |  | Per Month | 0
18-51. | Soil Vapor Extraction (SVE) System - Large - Short Term ≤ 6 Months |  | Per Month | 0
18-52. | Soil Vapor Extraction (SVE) System - Large - Long Term > 6 Months |  | Per Month | 0
18-53. | Air Sparge/Multphase Extraction (AS/MPE) System - Small - Short Term ≤ 6 Months |  | Per Month | 0
18-54. | Air Sparge/Multphase Extraction (AS/MPE) System - Small - Long Term > 6 Months |  | Per Month | 0
18-55. | Air Sparge/Multphase Extraction (AS/MPE) System - Medium - Short Term ≤ 6 Months |  | Per Month | 0
18-56. | Air Sparge/Multphase Extraction (AS/MPE) System - Medium - Long Term > 6 Months |  | Per Month | 0
18-57. | Air Sparge/Multphase Extraction (AS/MPE) System - Large - Short Term ≤ 6 Months |  | Per Month | 0
18-58. | Air Sparge/Multphase Extraction (AS/MPE) System - Large - Long Term > 6 Months |  | Per Month | 0
19. | REPORTS (Excluding Professional Engineering and Professional Geology Services) | [13 empty] | FALSE
19-1. | Soil Source Removal Report |  | Per Report | 0 | [10 empty] | FALSE
19-2. | Site Characterization Screening Report |  | Per Report | 0 | [10 empty] | FALSE
19-3. | General Site Assessment Report |  | Per Report | 0 | [10 empty] | FALSE
19-4. | Supplemental Site Assessment Report |  | Per Report | 0 | [10 empty] | FALSE
19-5. | Receptor and Exposure Pathway Report |  | Per Report | 0 | [10 empty] | FALSE
19-6. | Level 2 Natural Attenuation Monitoring Plan |  | Per Plan | 0 | [10 empty] | FALSE
19-7. | Natural Attenuation or Post RA Monitoring Report, Quarterly or Non-Annual |  | Per Report | 1 |  | 1 | [8 empty] | TRUE
19-8. | Natural Attenuation or Post RA Monitoring Report, Annual |  | Per Report | 1 |  | 1 | [8 empty] | TRUE
19-9. | Pilot Test Plan |  | Per Plan | 0 | [10 empty] | FALSE
19-10. | Pilot Test Report |  | Per Report | 0 | [10 empty] | FALSE
19-11. | Level 1 Remedial Action Plan |  | Per Plan | 0 | [10 empty] | FALSE
19-12. | Level 2 Remedial Action Plan |  | Per Plan | 0 | [10 empty] | FALSE
19-13. | Level 1 Limited Scope Remedial Action Plan or RAP Modification Plan |  | Per Plan | 0 | [10 empty] | FALSE
19-14. | Level 2 Limited Scope Remedial Action Plan or RAP Modification Plan |  | Per Plan | 0 | [10 empty] | FALSE
19-15. | Level 3 Limited Scope Remedial Action Plan or RAP Modification Plan |  | Per Plan | 0 | [10 empty] | FALSE
19-16. | Level 4 Limited Scope Remedial Action Plan or RAP Modification Plan |  | Per Plan | 0 | [10 empty] | FALSE
19-17. | Construction Drawings and Specs Report |  | Per Report | 0 | [10 empty] | FALSE
19-18. | As-Built Drawings (P.E. Sealed red lined modifications) |  | Per Drawings | 0 | [10 empty] | FALSE
19-19. | Remedial Action Startup Report |  | Per Report | 0 | [10 empty] | FALSE
19-20. | Letter/NPDES Report |  | Per Report | 0 | [10 empty] | FALSE
19-21. | Operation & Maintenance Report, Quarterly or Non-Annual |  | Per Report | 0 | [10 empty] | FALSE
19-22. | Operation & Maintenance Annual Report |  | Per Report | 0 | [10 empty] | FALSE
19-23. | Remedial Action General Report |  | Per Report | 0 | [10 empty] | FALSE
19-24. | Remedial Action Interim Report |  | Per Report | 0 | [10 empty] | FALSE
19-25. | Free Product Recovery Report |  | Per Report | 0 | [10 empty] | FALSE
19-26. | Well Abandonment/Site Restoration Report |  | Per Report | 0 | [10 empty] | FALSE
19-27 | Interim Assessment Report |  | Per Report | 0
20. | PERSONNEL (Excluding Professional Engineer and Professional Geologist) | [13 empty] | FALSE
20-1. | Program Manager (Key) |  | Per Hour | 0 | [10 empty] | FALSE
20-2. | Project Manager (Key) |  | Per Hour | 0 | [10 empty] | FALSE
20-3. | Engineer (Key) |  | Per Hour | 0 | [10 empty] | FALSE
20-4. | Geologist/Geoscientist (Key) |  | Per Hour | 1 |  | 1 | [8 empty] | TRUE
20-5. | Hydrogeologist/Modeler (Key) |  | Per Hour | 0 | [10 empty] | FALSE
20-6. | Scientist/Technical Specialist (Key) |  | Per Hour | 0 | [10 empty] | FALSE
20-7. | Assistant Scientist/Technical Specialist |  | Per Hour | 0 | [10 empty] | FALSE
20-8. | Field Technician (Key) |  | Per Hour | 0 | [10 empty] | FALSE
20-9. | Draftsperson |  | Per Hour | 0 | [10 empty] | FALSE
20-10. | Administrative |  | Per Hour | 0 | [10 empty] | FALSE
20-11. | Laborers and Security Guards |  | Per Hour | 0 | [10 empty] | FALSE
21. | PROFESSIONAL ENGINEERING AND PROFESSIONAL GEOLOGY SERVICES | [13 empty] | FALSE
21-1. | Professional Engineer (Key) |  | Per Hour | 0 | [10 empty] | FALSE
21-2. | Professional Geologist (Key) |  | Per Hour | 0 | [10 empty] | FALSE
21-3. | P.G. Field Oversight of Drilling and Boring and Soil-Boring Logging (Use hourly rate on site specific basis) |  | Per Hour | 0 | [10 empty] | FALSE
21-4. | P.G. Field Oversight of Well Installation (Use hourly rate on site specific basis) |  | Per Hour | 0 | [10 empty] | FALSE
21-5. | P.E. Project Oversight for Remediation Technology Pilot Testing |  | Per Test | 0 | [10 empty] | FALSE
21-6. | P.E. Project Oversight for Remediation System Integration and Startup | [13 empty] | FALSE
21-6.a. | Small System |  | Per System | 0 | [10 empty] | FALSE
21-6.b. | Medium System |  | Per System | 0 | [10 empty] | FALSE
21-6.c. | Large System |  | Per System | 0 | [10 empty] | FALSE
21-6.d. | Extra Large System |  | Per System | 0 | [10 empty] | FALSE
21-7. | P.E. Project Oversight for Short Term or Episodic Remediation System Operation | [13 empty] | FALSE
21-7.a. | For short term or episodic events on a daily basis |  | Per Day | 0 | [10 empty] | FALSE
21-7.b. | For short term or episodic events on a weekly basis |  | Per Week | 0 | [10 empty] | FALSE
21-8. | P.E. Project Oversight for Remediation System Operation and Maintenance |  | Per Month | 0 | [10 empty] | FALSE
21-9. | P.E. Review and Certification of Sufficiency of Engineering Controls (other than permanent, impermeable surface or top two feet of clean fill), with Monitoring and Maintenance Recommendations Required for a Conditional NFA |  | Per Review and Certification | 0 | [10 empty] | FALSE
21-10. | P.G. Review and Certification of Sufficiency of Engineering Controls Limited to Permanent, Impermeable Surface or Top Two Feet of Clean Fill with Monitoring and Maintenance Recommendations Required for a Conditional NFA |  | Per Review and Certification | 0 | [10 empty] | FALSE
21-11. | P.E. Design and Certification of Plans and Project Oversight of Installation for Engineering Controls (other than permanent, impermeable surface or top two feet of clean fill) required for a conditional NFA |  | Per Engineering Controls Installation | 0 | [10 empty] | FALSE
21-12. | P.G. Review, Evaluation and Certification of Plans and Project Oversight for Installation of Engineering Controls Limited to Permanent, Impermeable Surface or Top Two Feet of Clean Fill Required for a Conditional NFA |  | Per Engineering Controls Installation | 0 | [10 empty] | FALSE
21-13. | P.G. or P.E. Review, Evaluation and Certification of a Soil Source Removal Report That Includes a Recommendation for NFA |  | Per Report | 0 | [10 empty] | FALSE
21-14. | P.G. or Qualified P.E. Review, Evaluation and Certification of a Site Characterization Screening Report Attesting to the Field Work Portion Only and if the Report Includes a Recommendation for NFA |  | Per Report | 0 | [10 empty] | FALSE
21-15. | P.G. or Qualified P.E. Review, Evaluation and Certification of a General Site Assessment Report |  | Per Report | 0 | [10 empty] | FALSE
21-16. | P.G. or Qualified P.E. Review, Evaluation and Certification of a Supplemental Site Assessment Report |  | Per Report | 0 | [10 empty] | FALSE
21-17. | P.G. or P.E. Review, Evaluation and Certification of a Receptor and Exposure Pathway Report |  | Per Report | 0 | [10 empty] | FALSE
21-18. | P.E. Review, Evaluation and Certification of a Level 2 Natural Attenuation Monitoring Plan |  | Per Plan | 0 | [10 empty] | FALSE
21-19. | P.E. Review, Evaluation and Certification of a Non-Annual Natural Attenuation or Post RA Monitoring Report That Includes a Recommendation for NFA or a Recommendation to Modify the Approved Monitoring Plan |  | Per Report | 1 |  | 1 | [8 empty] | TRUE
21-20. | P.G or P.E. Review, Evaluation and Certification of an Annual Natural Attenuation Monitoring Report |  | Per Report | 1 |  | 1 | [8 empty] | TRUE
21-21. | P.E. Review, Evaluation and Certification of a Pilot Test Plan |  | Per Plan | 0 | [10 empty] | FALSE
21-22. | P.E. Review, Evaluation and Certification of a Pilot Test Report |  | Per Report | 0 | [10 empty] | FALSE
21-23. | P.E. Review, Evaluation and Certification of a Level 1 Remedial Action Plan |  | Per Plan | 0 | [10 empty] | FALSE
21-24. | P.E. Review, Evaluation and Certification of a Level 2 Remedial Action Plan |  | Per Plan | 0 | [10 empty] | FALSE
21-25. | P.E. Review, Evaluation and Certification of a Level 1 Limited Scope Remedial Action Plan or RAP Modification Plan |  | Per Plan | 0 | [10 empty] | FALSE
21-26. | P.E. Review, Evaluation and Certification of a Level 2 Limited Scope Remedial Action Plan or RAP Modification Plan |  | Per Plan | 0 | [10 empty] | FALSE
21-27. | P.E. Review, Evaluation and Certification of a Level 3 Limited Scope Remedial Action Plan or RAP Modification Plan |  | Per Plan | 0 | [10 empty] | FALSE
21-28. | P.E. Review, Evaluation and Certification of a Level 4 Limited Scope Remedial Action Plan or RAP Modification Plan |  | Per Plan | 0 | [10 empty] | FALSE
21-29. | P.E. Review, Evaluation and Certification of As-Built Drawings (P.E. sealed red lined modifications) |  | Per Set of Drawings | 0 | [10 empty] | FALSE
21-30. | P.E. Review, Evaluation and Certification of a Remedial Action Startup Report That Includes a Recommendation for System Modification or Significant Change in the Course of Action |  | Per Report | 0 | [10 empty] | FALSE
21-31. | P.E. Review, Evaluation and Certification of a Non-Annual Operation and Maintenance Report That Includes Significant Proposed Changes to the Approved RAP |  | Per Report | 0 | [10 empty] | FALSE
21-32 | P.E. Review, Evaluation and Certification of an Annual Operation and Maintenance Report |  | Per Report | 0 | [10 empty] | FALSE
21-33. | P.G or P.E. Review, Evaluation and Certification of a Remedial Action General Report |  | Per Report | 0 | [10 empty] | FALSE
21-34. | P.G or P.E. Review, Evaluation and Certification of an Interim Remedial Action Report That Includes a Recommendation for System Modification or Significant Change in the Course of Action |  | Per Report | 0 | [10 empty] | FALSE
21-35. | P.E. Review, Evaluation, and Certification of Construction Drawings |  | Per Set of Drawings | 0
21-36. | P.E. Review, Evaluation, and Certification of Annual PARM Report |  | Per Report | 1 |  | 1
22. | Miscellaneous Items | [13 empty] | FALSE
|  |  |  | 0 | [10 empty] | FALSE
|  |  |  | 0 | [10 empty] | FALSE
|  |  |  | 0 | [10 empty] | FALSE
|  |  |  | 0 | [10 empty] | FALSE
| SOIL PREBURN, AS REQUIRED BY DISPOSAL FACILITY - SPECIFY IN SECTION 9 |  |  | 0 | [10 empty] | FALSE
| WATER PREDISPOSAL, AS REQUIRED BY DISPOSAL FACILITY - SPECIFY IN SECTION 9 |  |  | 0 | [10 empty] | FALSE
|  |  |  | 0 | [10 empty] | FALSE
|  |  |  | 0 | [10 empty] | FALSE
|  |  |  | 0 | [10 empty] | FALSE
|  |  |  | 0 | [10 empty] | FALSE
|  |  |  | 0 | [10 empty] | FALSE
|  |  |  | 0 | [10 empty] | FALSE
|  |  |  | 0 | [10 empty] | FALSE
|  |  |  | 0 | [10 empty] | FALSE
|  |  |  | 0 | [10 empty] | FALSE
|  |  |  | 0 | [10 empty] | FALSE
|  |  |  | 0 | [10 empty] | FALSE
|  |  |  | 0 | [10 empty] | FALSE
|  |  |  | 0 | [10 empty] | FALSE
*For reimbursable pay items the cost listed is a "not to exceed" amount. Fees will be reimbursed for the pay item based on the actual invoice. Please note, occasionally the unit of measure for these items will be displayed as dollars for invoicing purposes. Please refer to the Scope of Work for additional description of these items.
Note on B68: Used with the split spoon item for deep soil boring (to keep the borehole open) or to create the borehole for a monitoring well installation. Boring items include clearing the top four feet by hand (no hand auger needed). Total depth of the well will determine which pay item to use. A 60-foot well would use the 50 to 100 foot boring item for all of the well footage.
Note on B77: See comments for Hollow Stem Augers. If installing a temporary outer casing on a deep well using the boring flights, include footage for both sets of boring flights, but do not use surface casing item in Section 6.
Note on C19: This cell will be locked and automatically calculate from the reimbursable items.
Note on F9: Task 1 is for Office Activities. Even if there are 'no cost' items for Task 1, you should still keep this task and put required documentation in 1-5.a and/or Section 22 as 'no cost' items.
Note on F11: Give this item if the contractor will be new to the site. Direct Assign ATCs do not get this pay item.
Note on F12: Give this item if the contractor will be new to the site. Direct Assign ATCs do not get this pay item.
Note on F13: Use this item for Direct Assign work scopes
Note on F15: Permits should be $1 unit rate with number of units equal to estimated/quoted costs.
Note on F16: Used for any off-site properties where work will be performed, or for ROW permits (permit fees and MOT should be included in Section 22).
Note on F17: Use this item for Direct Assign work scopes
Note on F19: This cell will be locked and automatically calculate from the reimbursable items. Check to be sure it has a cost if you have reimbursable items.
Note on G9: Scope of work should include 4 quarters of PARM/NAM for the first year, then sampling frequency based on site conditions.
Note on G19: This cell will be locked and automatically calculate from the reimbursable items. Check to be sure it has a cost if you have reimbursable items.
Note on G26: Mobilization is included in the O&M item. Mobilizations are allowed for the quarterly (only if mobilizing seperately from the O&M event) and annual groundwater sampling events.
Note on G53: Per Diem is only allowed if the site is greater than 50 miles from the contractor office and if they will be staying overnight. Prorated in 1/4 day increments. Allowed for Contractor and Subcontractor Personnel
Note on G118: Used for Monitoring Well Sampling
Note on G119: Used for Monitoring Well Sampling
Note on G123: Used for collection of soil/sediment samples. One unit allowed per sample analysis suite, unless SPLP is proposed, then add pay item 8-14.
Note on G124: Only used to gauge depth to water/product for wells you are not sampling. Monitoring well sampling includes gauging depth to water. If wells have a history of being dry or having submerged well screens, you can include additional gauging items in case wells cannot be sampled and can only be gauged. This will prevent the need for a change order later.
Note on G126: Only used for collection of system air samples during weekly visits in month 1. Air sampling for O&M events is included in the O&M unit rate.
Note on G128: For preparation and submittal of ADaPT files. Allowable once per sampling event.
Note on G131: Use in conjunction with pay item 8-6. Use for all BTEX/MTBE SPLP samples collected, regardless of the actual analytical samples processed. Encore sampling is not required for PAHs.
Note on G133: Lab Analytical items below are those most commonly associated with the majority of petroleum sites. Additional analyses may be required based on site-specific conditions.
Note on G134: Make sure the method you select matches what is required in the Scope of Work. If the analysis you need is not in this section, list in Section 22. A quote from the laboratory will be needed for rates in Section 22.
Note on G135: Make sure the method you select matches what is required in the Scope of Work. If the analysis you need is not in this section, list in Section 22. A quote from the laboratory will be needed for rates in Section 22.
Note on G136: Make sure the method you select matches what is required in the Scope of Work. If the analysis you need is not in this section, list in Section 22. A quote from the laboratory will be needed for rates in Section 22.
Note on G137: Make sure the method you select matches what is required in the Scope of Work. If the analysis you need is not in this section, list in Section 22. A quote from the laboratory will be needed for rates in Section 22.
Note on G138: Make sure the method you select matches what is required in the Scope of Work. If the analysis you need is not in this section, list in Section 22. A quote from the laboratory will be needed for rates in Section 22.
Note on G139: Make sure the method you select matches what is required in the Scope of Work. If the analysis you need is not in this section, list in Section 22. A quote from the laboratory will be needed for rates in Section 22.
Note on G140: Make sure the method you select matches what is required in the Scope of Work. If the analysis you need is not in this section, list in Section 22. A quote from the laboratory will be needed for rates in Section 22.
Note on G141: Make sure the method you select matches what is required in the Scope of Work. If the analysis you need is not in this section, list in Section 22. A quote from the laboratory will be needed for rates in Section 22.
Note on G142: TRPH fractionation does not require an associated leachate (water) lab analysis.
Note on G144: Make sure the method you select matches what is required in the Scope of Work. If the analysis you need is not in this section, list in Section 22. A quote from the laboratory will be needed for rates in Section 22.
Note on G145: Make sure the method you select matches what is required in the Scope of Work. If the analysis you need is not in this section, list in Section 22. A quote from the laboratory will be needed for rates in Section 22.
Note on G146: Make sure the method you select matches what is required in the Scope of Work. If the analysis you need is not in this section, list in Section 22. A quote from the laboratory will be needed for rates in Section 22.
Note on G147: Make sure the method you select matches what is required in the Scope of Work. If the analysis you need is not in this section, list in Section 22. A quote from the laboratory will be needed for rates in Section 22.
Note on G148: Make sure the method you select matches what is required in the Scope of Work. If the analysis you need is not in this section, list in Section 22. A quote from the laboratory will be needed for rates in Section 22.
Note on G149: TCLP/SPLP require an associated leachate (water) laboratory analysis.
Note on G150: TCLP/SPLP require an associated leachate (water) laboratory analysis.
Note on G159: Lab Analytical items below are those most commonly associated with the majority of petroleum sites. Additional analyses may be required based on site-specific conditions.
Note on G160: Make sure the method you select matches what is required in the Scope of Work. If the analysis you need is not in this section, list in Section 22. A quote from the laboratory will be needed for rates in Section 22.
Note on G161: Make sure the method you select matches what is required in the Scope of Work. If the analysis you need is not in this section, list in Section 22. A quote from the laboratory will be needed for rates in Section 22.
Note on G162: Make sure the method you select matches what is required in the Scope of Work. If the analysis you need is not in this section, list in Section 22. A quote from the laboratory will be needed for rates in Section 22.
Note on G163: Make sure the method you select matches what is required in the Scope of Work. If the analysis you need is not in this section, list in Section 22. A quote from the laboratory will be needed for rates in Section 22.
Note on G164: Make sure the method you select matches what is required in the Scope of Work. If the analysis you need is not in this section, list in Section 22. A quote from the laboratory will be needed for rates in Section 22.
Note on G165: Make sure the method you select matches what is required in the Scope of Work. If the analysis you need is not in this section, list in Section 22. A quote from the laboratory will be needed for rates in Section 22.
Note on G166: Make sure the method you select matches what is required in the Scope of Work. If the analysis you need is not in this section, list in Section 22. A quote from the laboratory will be needed for rates in Section 22.
Note on G167: Make sure the method you select matches what is required in the Scope of Work. If the analysis you need is not in this section, list in Section 22. A quote from the laboratory will be needed for rates in Section 22.
Note on G172: Make sure the method you select matches what is required in the Scope of Work. If the analysis you need is not in this section, list in Section 22. A quote from the laboratory will be needed for rates in Section 22.
Note on G174: Make sure the method you select matches what is required in the Scope of Work. If the analysis you need is not in this section, list in Section 22. A quote from the laboratory will be needed for rates in Section 22.
Note on G177: Make sure the method you select matches what is required in the Scope of Work. If the analysis you need is not in this section, list in Section 22. A quote from the laboratory will be needed for rates in Section 22.
Note on G178: Make sure the method you select matches what is required in the Scope of Work. If the analysis you need is not in this section, list in Section 22. A quote from the laboratory will be needed for rates in Section 22.
Note on G181: Make sure the method you select matches what is required in the Scope of Work. If the analysis you need is not in this section, list in Section 22. A quote from the laboratory will be needed for rates in Section 22.
Note on G182: Make sure the method you select matches what is required in the Scope of Work. If the analysis you need is not in this section, list in Section 22. A quote from the laboratory will be needed for rates in Section 22.
Note on G276: Used for development/purge water if it cannot be spread on an impervious surface. Assume 1 drum per 5 wells for development, and 1 drum per 10-15 wells for typical groundwater sampling.
Note on G423: Used for quarterly reports during first year of PARM/NAM
Note on G424: Used for annual report during year 1 of PARM/NAM, annual report during semi-annual NAM, or bi-annual NAM report.
Note on G448: If performing semi-annual NAM without a formal report, 2 hours are allowed for reviewing the data and providing a summary to DEP. If updated figures are required due to site complexity, 1 additional hour is allowed (3 hours total).
Note on G481: Can be included in the SPI for non-annual reports, but will only be paid if the seal is required (recommending NFA or NAM Plan modification).
Hide Rows On/Off
Import SPI Data

## Well Abandonment SPI
Facility Name:
FDEP Fac.ID #:
| County: | 00 |  |  | TRUE | TRUE | FALSE | FALSE | FALSE | FALSE | FALSE | FALSE | FALSE | FALSE
| Region: | [14 empty] | Reimbursable Pay Items require one quote if total costs are $2500 or less.
Site Manager Name: | [5 empty] | Not applicable to new ATC Amendment | [9 empty] | Reimbursable Pay Items require three quotes if total costs are greater than $2500.
Site Manager Phone: | [15 empty] | It the reimbursable pay item is spread over multiple tasks, the total cost of all tasks will
Site Manager email: | [15 empty] | be used to determine if the cost is above or below $2500.
PAY ITEM | DESCRIPTION |  | UNIT OF MEASURE | TOTAL UNITS | TASK 1 UNITS | TASK 2 UNITS | TASK 3 UNITS | TASK 4 UNITS | TASK 5 UNITS | TASK 6 UNITS | TASK 7 UNITS | TASK 8 UNITS | TASK 9 UNITS | TASK 10 UNITS
1. | OFFICE ACTIVITIES | [13 empty] | FALSE
1-1. | File Review |  | Per Review | 1 | 1 | [9 empty] | TRUE
1-2. | Site Health & Safety Plan |  | Per Site | 1 | 1 | [9 empty] | TRUE
1-2.a. | Site Health & Safety Plan for Continued Work at no cost to FDEP |  | Per Site | 1 | 1
1-3. | Notice of Discovery of Contamination Package (Initial or TPOC) |  | Per Package | 0 | [10 empty] | FALSE
1-4. | Permit Fees - actual fee only, cost to obtain permit is included in applicable pay items |  | Reimbursable* | 1 | 1 | [9 empty] | TRUE
1-5. | Off-Site Property Access Agreement |  | Per Agreement | 1 | 1 | [9 empty] | TRUE
1-5.a. | Site Property Access Agreement for Source Property at no Cost to FDEP |  | Per Agreement | 1 | 1
1-6. | Project Specific Financial Guarantee Bond (if required by DEP) |  | Reimbursable* | 0 | [10 empty] | FALSE
1-7. | 6% Handling Fee for Cost Reimbursable Items |  | % Surcharge | 1 | 1
2. | FIELD ACTIVITIES - GENERAL | [13 empty] | FALSE
2-1. | Site Reconnaissance/Field Measurement Visit |  | Per Visit | 0 | [10 empty] | FALSE
2-2. | Receptor Survey and Exposure Pathway Identification (Excludes report) |  | Per Survey | 0 | [10 empty] | FALSE
2-3. | Professional Land Survey |  | Reimbursable* | 0 | [10 empty] | FALSE
2-4. | Contractor Oversight for Non-Price Schedule Activities |  | Per Day | 0 | [10 empty] | FALSE
3. | MOBILIZATION | [13 empty] | FALSE
3-1. | Mobilization, Light Duty Vehicle (car or 1/2 ton truck) - ≤ 100 miles each way |  | Per Round Trip | 1 |  | 1 | [8 empty] | TRUE
3-2. | Mobilization, Light Duty Vehicle (car or 1/2 ton truck) - > 100 miles each way |  | Per Round Trip | 1 |  | 1 | [8 empty] | TRUE
3-3. | Heavy Duty/Stakebed Truck (3/4 ton +) - ≤ 100 miles each way |  | Per Round Trip | 1 |  | 1 | [8 empty] | TRUE
3-4. | Heavy Duty/Stakebed Truck (3/4 ton +) - > 100 miles each way |  | Per Round Trip | 1 |  | 1 | [8 empty] | TRUE
3-5. | Work Trailer - ≤ 100 miles each way |  | Per Round Trip | 1 |  | 1 | [8 empty] | TRUE
3-6. | Work Trailer - > 100 miles each way |  | Per Round Trip | 1 |  | 1 | [8 empty] | TRUE
3-7. | DPT Rig Mobilization - ≤ 100 miles each way |  | Per Round Trip | 1 |  | 1 | [8 empty] | TRUE
3-7.a. | DPT Rig and Support Vehicles Mobilization - ≤ 100 miles each way |  | Per Round Trip | 1 |  | 1
3-8. | DPT Rig Mobilization - > 100 miles each way |  | Per Round Trip | 1 |  | 1 | [8 empty] | TRUE
3-8.a. | DPT Rig and Support Vehicles Mobilization - > 100 miles each way |  | Per Round Trip | 1 |  | 1
3-9. | Drill Rig Mobilization - ≤ 100 miles each way |  | Per Round Trip | 1 |  | 1
3-9.a. | Drill Rig and Support Vehicles Mobilization (hollow stem auger, mud rotary or sonic) - ≤ 100 miles each way |  | Per Round Trip | 1 |  | 1
3-10. | Drill Rig Mobilization - > 100 miles each way |  | Per Round Trip | 1 |  | 1
3-10.a. | Drill Rig and Support Vehicles Mobilization (hollow stem auger, mud rotary or sonic) - > 100 miles each way |  | Per Round Trip | 1 |  | 1
3-11. | Excavator Mobilization - ≤ 100 miles each way |  | Per Round Trip | 0
3-12. | Excavator Mobilization - > 100 miles each way |  | Per Round Trip | 0
3-13. | LDA Rig Mobilization - ≤ 100 miles each way |  | Per Round Trip | 0
3-13.a. | LDA Rig and Support Vehicles Mobilization - ≤ 100 miles each way |  | Per Round Trip | 0 | [10 empty] | FALSE
3-14. | LDA Rig Mobilization - > 100 miles each way |  | Per Round Trip | 0 | [10 empty] | FALSE
3-14.a. | LDA Rig and Support Vehicles Mobilization - > 100 miles each way |  | Per Round Trip | 0 | [10 empty] | FALSE
3-15. | Loader/Backhoe Mobilization - ≤ 100 miles each way |  | Per Round Trip | 0 | [10 empty] | FALSE
3-16. | Loader/Backhoe Mobilization - > 100 miles each way |  | Per Round Trip | 0 | [10 empty] | FALSE
3-17. | Mini Excavator/Loader (BobcatTM) Mobilization - ≤ 100 miles each way |  | Per Round Trip | 0 | [10 empty] | FALSE
3-18. | Mini Excavator/Loader (BobcatTM) Mobilization - > 100 miles each way |  | Per Round Trip | 0 | [10 empty] | FALSE
3-19. | Drum Compactor mobilization - ≤ 100 miles each way |  | Per Round Trip | 0 | [10 empty] | FALSE
3-20. | Drum Compactor mobilization - > 100 miles each way |  | Per Round Trip | 0 | [10 empty] | FALSE
4. | MEALS AND LODGING | [13 empty] | FALSE
4-1. | Per Diem - For Travel > 1 Consecutive day (prorated in quarter day increments)-Current State Rate 112.061, F.S. Travel Voucher required and quoted rate should be per person per day. |  | Per Person, Per Day | 0 | [10 empty] | FALSE
4-1.b. | Meals, Lodging and Transportation - For Contractor travel for specific meetings or legal proceedings required by Department, hotel and meals may be paid in accordance with Section 112.061, F.S. |  | Reimbursable* | 0
5. | DRILLING AND BORING | [13 empty] | FALSE
5-1.a. | Split Spoon Sampling - 2 foot (during boring) |  | Per Spoon | 0 | [10 empty] | FALSE
5-1.a.1. | Split Spoon Sampling – 2 foot (during boring) < 50 feet |  | Per Spoon | 0 | [10 empty] | FALSE
5-1.a.2. | Split Spoon Sampling – 2 foot (during boring) 50 to 100 feet |  | Per Spoon | 0 | [10 empty] | FALSE
5-1.a.3. | Split Spoon Sampling – 2 foot (during boring) > 100 feet |  | Per Spoon | 0
5-1.b. | Sonic Core Sampling - 5 or 10 foot (during boring) |  | Per Core | 0
5-1.c. | DPT Core Sampling - 4 or 5 foot (during boring) |  | Per Core | 0
5-2. | Hand Auger Boring ≤ 10 foot total depth |  | Per Boring | 0
5-3. | Direct Push Boring |  | Per Foot | 0
5-3.a. | Direct Push Technology (DPT) Rig and Equipment |  | Full Day | 0 | [10 empty] | FALSE
5-4. | Direct Push Boring with Cone Penetrometer Test Probe (CPT) |  | Per Foot | 0 | [10 empty] | FALSE
5-5. | Direct Push Boring with Membrane Interface Probe (MIP) |  | Per Foot | 0 | [10 empty] | FALSE
5-5.a. | DPT Membrane Interface Probe (MIP) Equipped with PID and ECD (Add-on Cost to DPT Base Rate) |  | Full Day | 0 | [10 empty] | FALSE
5-6. | HSA or MR Boring, ≤ 6 inch diameter, < 50 foot total depth |  | Per Foot | 0 | [10 empty] | FALSE
5-7. | HSA or MR Boring, ≤ 6 inch diameter, 50 to 100 foot total depth |  | Per Foot | 0 | [10 empty] | FALSE
5-8. | HSA or MR Boring, ≤ 6 inch diameter, > 100 foot total depth |  | Per Foot | 0 | [10 empty] | FALSE
5-9. | HSA or MR Boring, > 6 to 10 inch diameter, < 50 foot total depth |  | Per Foot | 0 | [10 empty] | FALSE
5-10. | HSA or MR Boring, > 6 to 10 inch diameter, 50 to 100 foot total depth |  | Per Foot | 0 | [10 empty] | FALSE
5-11. | HSA or MR Boring, > 6 to 10 inch diameter, > 100 foot total depth |  | Per Foot | 0 | [10 empty] | FALSE
5-12. | HSA or MR Boring, > 10 to 14 inch diameter, < 50 foot total depth |  | Per Foot | 0 | [10 empty] | FALSE
5-13. | HSA or MR Boring, > 10 to 14 inch diameter, 50 to 100 foot total depth |  | Per Foot | 0 | [10 empty] | FALSE
5-14. | HSA or MR Boring, > 10 to 14 inch diameter, > 100 foot total depth |  | Per Foot | 0 | [10 empty] | FALSE
5-15. | Sonic Boring, ≤ 6 inch diameter, < 50 foot total depth |  | Per Foot | 0 | [10 empty] | FALSE
5-16. | Sonic Boring, ≤ 6 inch diameter, 50 to 100 foot total depth |  | Per Foot | 0 | [10 empty] | FALSE
5-17. | Sonic Boring, ≤ 6 inch diameter, > 100 foot total depth |  | Per Foot | 0 | [10 empty] | FALSE
5-18. | Sonic Boring, > 6 to 10 inch diameter, < 50 foot total depth |  | Per Foot | 0 | [10 empty] | FALSE
5-19. | Sonic Boring, > 6 to 10 inch diameter, 50 to 100 foot total depth |  | Per Foot | 0 | [10 empty] | FALSE
5-20. | Sonic Boring, > 6 to 10 inch diameter, > 100 foot total depth |  | Per Foot | 0 | [10 empty] | FALSE
5-21. | Sonic Boring, > 10 to 14 inch diameter, < 50 foot total depth |  | Per Foot | 0 | [10 empty] | FALSE
5-22. | Sonic Boring, > 10 to 14 inch diameter, 50 to 100 foot total depth |  | Per Foot | 0 | [10 empty] | FALSE
5-23. | Sonic Boring, > 10 to 14 inch diameter, > 100 foot total depth |  | Per Foot | 0 | [10 empty] | FALSE
6. | WELL INSTALLATION | [13 empty] | FALSE
6-1. | Well Installation - 1 inch diameter |  | Per Foot | 0 | [10 empty] | FALSE
6-2. | Well Installation - 2 inch diameter |  | Per Foot | 0 | [10 empty] | FALSE
6-2.a. | Well Installation - 2 inch diameter (Vertical) |  | Per Foot | 0
6-2.b. | Well Installation - 2 inch diameter (Horizontal, by trenching, not directional drilling) |  | Per Foot | 0
6-3. | Well Installation - 4 inch diameter |  | Per Foot | 0
6-3.a. | Well Installation - 4 inch diameter (Vertical) |  | Per Foot | 0
6-3.b. | Well Installation - 4 inch diameter (Horizontal, by trenching, not directional drilling) |  | Per Foot | 0
6-4. | Well Installation - 6 inch diameter |  | Per Foot | 0
6-5. | Surface Casing - 6 inch diameter |  | Per Foot | 0
6-6. | Surface Casing - 8 inch diameter |  | Per Foot | 0 | [10 empty] | FALSE
6-7. | Surface Casing - 10 inch diameter |  | Per Foot | 0 | [10 empty] | FALSE
6-8. | Surface Casing - 12 inch diameter |  | Per Foot | 0 | [10 empty] | FALSE
6-9.a. | Additional Well Screen > 20 feet - 1 inch diameter |  | Per Foot | 0 | [10 empty] | FALSE
6-9.b. | Additional Well Screen > 20 feet - 2 inch diameter |  | Per Foot | 0 | [10 empty] | FALSE
6-9.c. | Additional Well Screen > 20 feet - 4 inch diameter |  | Per Foot | 0 | [10 empty] | FALSE
6-9.d. | Additional Well Screen > 20 feet - 6 inch diameter |  | Per Foot | 0 | [10 empty] | FALSE
6-10. | Above Grade Well Completion |  | Per Well | 0 | [10 empty] | FALSE
6-11. | Installation of Well Vault - 2 x 2 x 2 foot |  | Per Vault | 0 | [10 empty] | FALSE
6-12. | Installation of Well Vault - 4 x 4 x 2 foot |  | Per Vault | 0 | [10 empty] | FALSE
6-13. | Well Redevelopment |  | Per Well | 0 | [10 empty] | FALSE
6-14. | Removal and Reinstallation of 8-inch Manhole and well pad when a well pad/manhole has been damaged or destroyed |  | Per Well | 0 | [10 empty] | FALSE
6-15. | Removal and Reinstallation of 12-inch Manhole and well pad when a well pad/manhole has been damaged or destroyed |  | Per Well | 0 | [10 empty] | FALSE
7. | WELL ABANDONMENT | [13 empty] | FALSE
7-1. | Grout and Abandon Well, 1 to 2 inch diameter |  | Per Foot | 1 |  | 1 | [8 empty] | TRUE
7-2. | Grout and Abandon Well, > 2 to 4 inch diameter |  | Per Foot | 1 |  | 1 | [8 empty] | TRUE
7-3. | Grout and Abandon Well, > 4 to 6 inch diameter |  | Per Foot | 1 |  | 1 | [8 empty] | TRUE
7-4. | Grout and Abandon Well, > 6 inch diameter |  | Per Foot | 1 |  | 1 | [8 empty] | TRUE
7-5. | Removal of Well Vault - 2 x 2 x 2 foot |  | Per Vault | 1 |  | 1 | [8 empty] | TRUE
7-6. | Removal of Well Vault - 4 x 4 x 2 foot |  | Per Vault | 1 |  | 1 | [8 empty] | TRUE
7-7 | Removal of Well Pad and Manhole |  | Per Well | 1 |  | 1
8. | SAMPLE COLLECTION AND FIELD TESTING | [13 empty] | FALSE
8-1. | Monitoring Well Sampling with Water Level, ≤ 100 foot depth |  | Per Well | 0 | [10 empty] | FALSE
8-2. | Monitoring Well Sampling with Water Level, > 100 foot depth |  | Per Well | 0 | [10 empty] | FALSE
8-3. | Domestic Water Well Sampling |  | Per Well | 0 | [10 empty] | FALSE
8-4. | Other Water Sampling |  | Per Sample | 0 | [10 empty] | FALSE
8-5. | Free Product Sample Collection |  | Per Sample | 0 | [10 empty] | FALSE
8-6. | Soil/Sediment Sample Collection |  | Per Sample | 0 | [10 empty] | FALSE
8-7. | Water Level or Free Product Gauging |  | Per Well | 0 | [10 empty] | FALSE
8-8. | Free Product Gauging & Bailing |  | Per Well | 0 | [10 empty] | FALSE
8-9. | Vapor/Ambient Air Sample Collection - Passive Dosimeter, Sorbent Tube, TedlarTM Bag (or Equivalent) |  | Per Sample | 0 | [10 empty] | FALSE
8-10. | Vapor/Ambient Air Sample Collection - SUMMATM Canister (or Equivalent) |  | Per Sample | 0 | [10 empty] | FALSE
8-11. | Electronic Data Deliverables (EDD) |  | Per Sampling Event | 0
8-12. | Survey Latitude/Longitude of Existing Monitor Wells |  | Per Well | 0
8-13. | Survey Latitude/Longitude of New Monitor Wells |  | Per Well | 0
8-14 | Encore (25 gram) for SPLP Soil Sample Collection: [Per Encore]. The cost will include the 25 gram Encore samples submitted to the laboratory for SPLP testing and the 25 gram Encore samples collected in the field but not submitted to the laboratory for testing (discarded). |  | Per Sample | 0
9. | LABORATORY ANALYSIS | [13 empty] | FALSE
9.A. | SOIL/SEDIMENT ANALYSIS | [13 empty] | FALSE
9-1. | Soil, Used Oil/Unknown Product Group-Table D of Ch. 62-780, F.A.C., except for non-Priority Pollutant Organics (Multiple Methods) |  | Per Sample | 0 | [10 empty] | FALSE
9-2. | Soil, BTEX + MTBE (EPA 8021 or EPA 8260) |  | Per Sample | 0 | [10 empty] | FALSE
9-3. | Soil, Volatile Organic Halocarbons (EPA 8021 or EPA 8260) |  | Per Sample | 0 | [10 empty] | FALSE
9-4. | Soil, BTEX + MTBE + VOHs (EPA 8021 or EPA 8260) |  | Per Sample | 0 | [10 empty] | FALSE
9-5. | Soil, Polycyclic Aromatic Hydrocarbons (EPA 8270 or EPA 8310) |  | Per Sample | 0 | [10 empty] | FALSE
9-6. | Soil, Priority Pollutant Volatile Organics (EPA 8260) |  | Per Sample | 0 | [10 empty] | FALSE
9-7. | Soil, Priority Pollutant Extractable Organics-Base Neutral and Acid Extractables (EPA 8270 list [e.g., EPA 8081/8082 + EPA 8270]) |  | Per Sample | 0 | [10 empty] | FALSE
9-8. | Soil, Total Recoverable Petroleum Hydrocarbons (FL-PRO) |  | Per Sample | 0 | [10 empty] | FALSE
9-8.a. | Soil, TRPH Fractionation (MADEP-EPH/VPH Method or TPHCWG Direct Method) |  | Per Sample | 0
9-9. | Soil, PCBs [or Aroclors] (EPA 8082) |  | Per Sample | 0 | [10 empty] | FALSE
9-10. | Soil, 8 RCRA Metals (EPA 6010 or EPA 6020 [Arsenic, Barium, Cadmium, Chromium. Lead, Silver] and EPA 6020 or EPA 7471 [Mercury]) |  | Per Sample | 0 | [10 empty] | FALSE
9-11. | Soil, Arsenic (EPA 6010 or EPA 6020) |  | Per Sample | 0 | [10 empty] | FALSE
9-12. | Soil, Cadmium (EPA 6010 or EPA 6020) |  | Per Sample | 0 | [10 empty] | FALSE
9-13. | Soil, Chromium (EPA 6010 or EPA 6020) |  | Per Sample | 0 | [10 empty] | FALSE
9-14. | Soil, Lead (EPA 6010 or EPA 6020) |  | Per Sample | 0 | [10 empty] | FALSE
9-15. | Soil, Toxicity Characteristic Leaching Procedure-Extraction Only (EPA 1311) |  | Per Sample | 0 | [10 empty] | FALSE
9-16. | Soil, Synthetic Precipitation Leaching Procedure-Extraction Only (EPA1312) |  | Per Sample | 0 | [10 empty] | FALSE
9-17. | Soil, Organic Carbon, Total (EPA 9060 or Walkey-Black) |  | Per Sample | 0 | [10 empty] | FALSE
9-18. | Soil, Dry Bulk Density (ASTM D1556-07, ASTM D2167-08, ASTM D2922-01, -04, -04e, -96e1 or ASTM D2937-10) |  | Per Sample | 0 | [10 empty] | FALSE
9-19. | Soil, Moisture Content (ASTM D2216-10) |  | Per Sample | 0 | [10 empty] | FALSE
9-20. | Soil, Texture, (See Gee 7 Bauder [1966]) |  | Per Sample | 0 | [10 empty] | FALSE
9-21. | Soil, GC/MS Full Scan, Alkanes, Isoalkanes, Cycloalkanes, Aromatics, Bicyclane, Sterane, and Terpane Biomarkers (ASTM D5739 High Resolution GC/MS) |  | Per Sample | 0 | [10 empty] | FALSE
9-22. | Soil, Gasoline Hydrocarbon Composition, Gasoline PIANO (paraffins, isoparaffins, aromatics, naphthenes and olefins) (EPA 8260Mod, High Resolution GC/MS) |  | Per Sample | 0 | [10 empty] | FALSE
9-23. | Soil, 5 Fuel Oxygenates, MTBE, DIPE, TAME, ETBE and TBA (EPA 8260Mod, High Resolution GC/MS) |  | Per Sample | 0 | [10 empty] | FALSE
9-24. | Soil, C10-C40 Alkane Fingerprint, N-Alkanes and Isoalkanes (ASTM D3328 GC/MS) |  | Per Sample | 0 | [10 empty] | FALSE
9.B. | WATER ANALYSIS | [13 empty] | FALSE
9-25. | Water, Gasoline/Kerosene Analytical Group-Table B of Ch. 62-780, F.A.C. (Multiple Methods) |  | Per Sample | 0 | [10 empty] | FALSE
9-26. | Water, Used Oil/Unknown Product Group-Table C of Ch. 62-780, F.A.C., except for non-Priority Pollutant Organics (Multiple Methods) |  | Per Sample | 0 | [10 empty] | FALSE
9-27. | Water, BTEX + MTBE (EPA 602, EPA 624, EPA 8021 or EPA 8260) |  | Per Sample | 0 | [10 empty] | FALSE
9-28. | Water, Volatile Organic Halocarbons, except EDB (EPA 8021 or EPA 8260) |  | Per Sample | 0 | [10 empty] | FALSE
9-29. | Water, BTEX + MTBE + VOHs (EPA 601/602, EPA 624, EPA 6021 or EPA 8260) |  | Per Sample | 0 | [10 empty] | FALSE
9-30. | Water, Polycyclic Aromatic Hydrocarbons, including 1-methylnaphthalene + 2-methylnaphthalene (EPA 610 [HPLC], EPA 625, EPA 8270 or EPA 8310) |  | Per Sample | 0 | [10 empty] | FALSE
9-31. | Water, EDB [1,2-dibromoethane or ethylene dibromide] (EPA 504.1 or EPA 8011) |  | Per Sample | 0 | [10 empty] | FALSE
9-31.a. | Water, EDB [1,2-dibromoethane or ethylene dibromide] (EPA 8260 SIM) |  | Per Sample | 0
9-32. | Water, Priority Pollutant Volatile Organics [for NPDES purposes only] (EPA 624) |  | Per Sample | 0 | [10 empty] | FALSE
9-33. | Water, Priority Pollutant Volatile Organics (EPA 8260) |  | Per Sample | 0 | [10 empty] | FALSE
9-34. | Water, Priority Pollutant Extractable Organics-Base Neutral and Acid Extractables [for NPDES purposes only] (EPA 625 list [e.g., EPA 608 + EPA 625]) |  | Per Sample | 0 | [10 empty] | FALSE
9-35. | Water, Priority Pollutant Extractable Organics-Base Neutral and Acid Extractables (EPA 8270 list [e.g., EPA 8081/8082 + EPA 8270 or EPA 608 + EPA 8270) |  | Per Sample | 0 | [10 empty] | FALSE
9-36. | Water, Total Recoverable Petroleum Hydrocarbons (FL-PRO) |  | Per Sample | 0 | [10 empty] | FALSE
9-37. | Water, PCBs [or Aroclors] (EPA 608 or EPA 8082) |  | Per Sample | 0 | [10 empty] | FALSE
9-38. | Water, Arsenic, Total (EPA 200.7, EPA 200.8, EPA 6010 or EPA 6020) |  | Per Sample | 0 | [10 empty] | FALSE
9-39. | Water, Cadmium, Total (EPA 200.7, EPA 200.8, EPA 6010 or EPA 6020) |  | Per Sample | 0 | [10 empty] | FALSE
9-40. | Water, Chromium, Total (EPA 200.7, EPA 200.8, EPA 6010 or EPA 6020) |  | Per Sample | 0 | [10 empty] | FALSE
9-41. | Water, Lead, Total (EPA 200.7, EPA 200.8, EPA 6010 or EPA 6020) |  | Per Sample | 0 | [10 empty] | FALSE
9-41.a. | Water, Dissolved Lead (includes filter appropriate to sample method - EPA 200.7, 200.9, 6010B, or 7380) |  | Per Sample | 0
9-42. | Water, Mercury, Total (EPA 245.1, EPA 6020 or EPA 7470) |  | Per Sample | 0 | [10 empty] | FALSE
9-43. | Water, Calcium, Total (EPA 200.7, EPA 6010 or EPA 6020) |  | Per Sample | 0 | [10 empty] | FALSE
9-44. | Water, Iron, Total (EPA 200.7, EPA 6010 or EPA 6020) |  | Per Sample | 0 | [10 empty] | FALSE
9-44.a. | Water, Dissolved Iron (includes filter appropriate to sample method - EPA 200.7, 200.9, 6010B, or 7380) |  | Per Sample | 0
9-45. | Water, Magnesium, Total (EPA 200.7, EPA 6010 or EPA 6020) |  | Per Sample | 0 | [10 empty] | FALSE
9-46. | Water, Manganese, Total (EPA 200.7, EPA 200.8, EPA 6010 or EPA 6020) |  | Per Sample | 0 | [10 empty] | FALSE
9-47. | Water, Potassium, Total (EPA 200.7, EPA 6010 or EPA 6020) |  | Per Sample | 0 | [10 empty] | FALSE
9-48. | Water, Sodium, Total (EPA 200.7, EPA 6010 or EPA 6020) |  | Per Sample | 0 | [10 empty] | FALSE
9-49. | Water, Alkalinity [as CaCO3] (EPA 310.2 or SM 2320 B) |  | Per Sample | 0 | [10 empty] | FALSE
9-50. | Water, Ammonia [as N] (EPA 350.1, SM 4500-NH3 C, SM 4500-NH3 D, SM 4500-NH3 G or SM 4500-NH3 H) |  | Per Sample | 0 | [10 empty] | FALSE
9-51. | Water, Chloride (EPA 300.0, EPA 9056, EPA 9251, EPA 9053, SM 4500CI B, SM 4500CI C or SM 4500CI E) |  | Per Sample | 0 | [10 empty] | FALSE
9-52. | Water, Hardness, Total [as CaCO3] (SM 2340 B or SM 2340 C) |  | Per Sample | 0 | [10 empty] | FALSE
9-53. | Water, Nitrate [as N] (EPA 300.0 or EPA 353.2) |  | Per Sample | 0 | [10 empty] | FALSE
9-54. | Water, Nitrate-Nitrite [as N] (EPA 300.0, EPA 353.2, SM 4500-NO3 E or SM 4500-NO3 F) |  | Per Sample | 0 | [10 empty] | FALSE
9-55. | Water, Nitrite [as N] (EPA 300.0, EPA 300.1, SM 4500-NO2 B or SM 4500-NO3 F) |  | Per Sample | 0 | [10 empty] | FALSE
9-56. | Water, Organic Carbon, Total (SM 5310 B, SM 5310 C or EPA 9060) |  | Per Sample | 0 | [10 empty] | FALSE
9-57. | Water, Orthophosphate [as P] (EPA 300.0, EPA 300.1, EPA 365.1, EPA 365.3, EPA 9056, SM 4500-PE or SM 4500-PF) |  | Per Sample | 0 | [10 empty] | FALSE
9-58. | Water, Residue-filterable [Total Dissolved Solids] (SM 2540 C) |  | Per Sample | 0 | [10 empty] | FALSE
9-59. | Water, Residue-nonfilterable [Total Suspended Solids] (SM 2540 D) |  | Per Sample | 0 | [10 empty] | FALSE
9-60. | Water, Sulfate (ASTM D516-02, ASTM D516-90, EPA 300.0, EPA 300.1, EPA 375.2, EPA 9038, EPA 9056 or SM 4500-SO4 C) |  | Per Sample | 0 | [10 empty] | FALSE
9-61. | Water, Heterotrophic Plate Count (SM 9215 B) |  | Per Sample | 0 | [10 empty] | FALSE
9-62. | Water, Acute Bioassay-96 Hour, Freshwater, Vertebrate/Invertebrate [Vertebrate: Pimephales promelas or Cyprinella leedsi/Invertebrate: Ceriodaphnia dubia] (EPA 2000.0/2002.0) |  | Per Sample | 0 | [10 empty] | FALSE
9-63. | Water, Acute Bioassay-96 Hour, Estuarine + Marine, Vertebrate/Invertebrate [Vertebrate: Menidia beryllina, Meridia menidia or Menida peninsulae/Invertebrate: Mysidopsis bahia] (EPA 2006.0/2007.0) |  | Per Sample | 0 | [10 empty] | FALSE
9-64. | Water, GC/MS Full Scan, Alkanes, Isoalkanes, Cycloalkanes, Aromatics, Bicyclane, Sterane, and Terpane Biomarkers (ASTM D5739 High Resolution GC/MS) |  | Per Sample | 0 | [10 empty] | FALSE
9-65. | Water, Gasoline Hydrocarbon Composition, Gasoline PIANO [paraffins, isoparaffins, aromatics, naphthenes and olefins] (EPA 8260Mod, High Resolution GC/MS) |  | Per Sample | 0 | [10 empty] | FALSE
9-66. | Water, 5 Fuel Oxygenates, MTBE, DIPE, TAME, ETBE and TBA (EPA 8260Mod, High Resolution GC/MS) |  | Per Sample | 0 | [10 empty] | FALSE
9-67. | Water, C10-C40 Alkane Fingerprint, N-Alkanes and Isoalkanes (ASTM D3328 GC/MS) |  | Per Sample | 0 | [10 empty] | FALSE
9-78. | Water, BTEX/MTBE + Naphthalene (EPA 8260) |  | Per Sample | 0
9-79. | Water, EDC [1,2-dichloroethane] (EPA Method 8021 or 8260) |  | Per Sample | 0
9-80. | Water, Methane (EPA SOP RSK-175) |  | Per Sample | 0
9.C. | AIR ANALYSIS | [13 empty] | FALSE
9-68. | Air, Total Petroleum Hydrocarbons (EPA Method 18 or TO-3) |  | Per Sample | 0 | [10 empty] | FALSE
9-69. | Air, Volatile Organic Aromatics (EPA Method TO-15) |  | Per Sample | 0 | [10 empty] | FALSE
9-70. | Air, Polycyclic Aromatic Hydrocarbons (EPA Method TO-13) |  | Per Sample | 0 | [10 empty] | FALSE
9-71. | Air, Volatile Organic Compounds (EPA Method TO-17) |  | Per Sample | 0 | [10 empty] | FALSE
9.D. | PRODUCT ANALYSIS | [13 empty] | FALSE
9-72. | Product, C3-C44 Hydrocarbon Fingerprint, Gasoline PIANO [paraffins, isoparaffins, aromatics, naphthenes and olefins], alkanes and isoalkanes (ASTM D3328 High Resolution GC/FID) |  | Per Sample | 0 | [10 empty] | FALSE
9-73. | Product, GC/MS Full Scan, alkanes, isoalkanes, cycloalkanes, aromatics, bicyclane, sterane, and terpane biomarkers (ASTM D5739 High Resolution GC/MS) |  | Per Sample | 0 | [10 empty] | FALSE
9.E. | OTHER ANALYSIS | [13 empty] | FALSE
9-74. | Other Analysis, Not Otherwise Specified |  | Reimbursable* | 0 | [10 empty] | FALSE
9-75. | Additional Laboratory Charge for 7 Day Turnaround. The quoted price should be a total of all additional fees associated with all analysis listed in the scope requiring 7 Day Turnaround. If needed, enter "1" into Task 1, this will be a reimbursable when tasked utilizing the dollars as the number of units. |  | Reimbursable* | 0 | [10 empty] | FALSE
9-76. | Additional Laboratory Charge for 3 Day Turnaround. The quoted price should be a total of all additional fees associated with all analysis listed in the scope requiring 3 Day Turnaround. If needed, enter "1" into Task 1, this will be a reimbursable when tasked utilizing the dollars as the number of units. |  | Reimbursable* | 0 | [10 empty] | FALSE
9-77. | Additional Laboratory Charge for 1 Day Turnaround. The quoted price should be a total of all additional fees associated with all analysis listed in the scope requiring 1 Day Turnaround. If needed, enter "1" into Task 1, this will be a reimbursable when tasked utilizing the dollars as the number of units. |  | Reimbursable* | 0 | [10 empty] | FALSE
10. | SOIL SOURCE REMOVAL RELATED | [13 empty] | FALSE
10-1. | Sheet Piling for ≤ 20 feet deep excavation (per square foot) |  | Per Sq. Foot/Day | 0 | [10 empty] | FALSE
10-1.a | Sheet Piling Installation for ≤ 20 feet deep Excavation |  | Per Sq. Foot | 0 | [10 empty] | FALSE
10.1.b | Sheet Piling Rental for ≤ 20 feet deep Excavation |  | Per Sq. Foot/Day | 0 | [10 empty] | FALSE
10.1.c | Sheet Piling Rental for ≤ 20 feet deep Excavation |  | Per Sq. Foot/Week | 0 | [10 empty] | FALSE
10.1.d | Sheet Piling Rental for ≤ 20 feet deep Excavation |  | Per Sq. Foot/Month | 0 | [10 empty] | FALSE
10-2. | Sheet Piling for ≤ 20 feet deep excavation (per square foot) |  | Per Sq. Foot/Week | 0 | [10 empty] | FALSE
10-2.a | Sheet Piling Installation for > 20 feet deep Excavation |  | Per Sq. Foot | 0 | [10 empty] | FALSE
10.2.b | Sheet Piling Rental for > 20 feet deep Excavation |  | Per Sq. Foot/Day | 0
10.2.c | Sheet Piling Rental for > 20 feet deep Excavation |  | Per Sq. Foot/Week | 0
10.2.d | Sheet Piling Rental for > 20 feet deep Excavation |  | Per Sq. Foot/Month | 0
10-3. | Sheet Piling for ≤ 20 feet deep excavation (per square foot) |  | Per Sq. Foot/Month | 0
10-4. | Sheet Piling for > 20 feet deep excavation (per square foot) |  | Per Sq. Foot/Day | 0
10-5. | Sheet Piling for > 20 feet deep excavation (per sqyuare foot) |  | Per Sq. Foot/Week | 0
10-6. | Sheet Piling for > 20 feet deep excavation (per square foot) |  | Per Sq. Foot/Month | 0
10-7. | Conventional Soil Excavation and Loading ≤ 300 cubic yards |  | Per Cubic Yard | 0
10-8. | Conventional Soil Excavation and Loading > 300 cubic yards |  | Per Cubic Yard | 0
10-9. | LDA Excavation and Loading Without Casing ≤ 300 cubic yards |  | Per Cubic Yard | 0
10-10. | LDA Excavation and Loading Without Casing > 300 cubic yards |  | Per Cubic Yard | 0 | [10 empty] | FALSE
10-11.a. | LDA Excavation and Loading With Surface Casing ≤ 300 cubic yards |  | Per Cubic Yard | 0 | [10 empty] | FALSE
10-11.b. | LDA Excavation and Loading With Driven Casing < 300 cubic yards |  | Per Cubic Yard | 0 | [10 empty] | FALSE
10-12.a. | LDA Excavation and Loading With Surface Casing > 300 cubic yards |  | Per Cubic Yard | 0 | [10 empty] | FALSE
10-12.b. | LDA Excavation and Loading With Driven Casing > 300 cubic yards |  | Per Cubic Yard | 0 | [10 empty] | FALSE
10-13. | Flowable Fill Concrete and Installation |  | Per Cubic Yard | 0 | [10 empty] | FALSE
10-14. | Clean Backfill Material, Compaction and Testing (includes transport) ≤ 300 cubic yards |  | Per Cubic Yard | 0 | [10 empty] | FALSE
10-15. | Clean Backfill Material, Compaction and Testing (includes transport) > 300 cubic yards |  | Per Cubic Yard | 0 | [10 empty] | FALSE
10-15.a. | Clean Overburden Used As Backfill, Compaction and Testing ≤ 300 cubic yards |  | Per Cubic Yard | 0 | [10 empty] | FALSE
10-15.b. | Clean Overburden Used As Backfill, Compaction and Testing > 300 cubic yards |  | Per Cubic Yard | 0 | [10 empty] | FALSE
10-16. | Pea Gravel |  | Per Ton | 0 | [10 empty] | FALSE
10-17. | #57 Stone |  | Per Ton | 0 | [10 empty] | FALSE
10-18. | Dewatering System, up to 12 well points (includes installation) |  | Per Day | 0 | [10 empty] | FALSE
10-19. | Additional Dewatering System Well Points (2) (includes installation) |  | Per Day | 0 | [10 empty] | FALSE
10-20. | Dewatering System, up to 12 well points (includes installation) |  | Per Week | 0 | [10 empty] | FALSE
10-21. | Additional Dewatering System Well Points (2) (includes installation) |  | Per Week | 0 | [10 empty] | FALSE
10-22. | Dewatering System, up to 12 well points (includes installation) |  | Per Month | 0 | [10 empty] | FALSE
10-23. | Additional Dewatering System Well Points (2) (includes installation) |  | Per Month | 0 | [10 empty] | FALSE
11. | PETROLEUM STORAGE TANK REMOVAL AND DISPOSAL | [13 empty] | FALSE
11-1. | Remove and Dispose Petroleum Storage Tank - ≤ 1,000 gal. capacity |  | Per Tank | 0 | [10 empty] | FALSE
11-2. | Remove and Dispose Petroleum Storage Tank - > 1,000 to 5,000 gal. capacity |  | Per Tank | 0 | [10 empty] | FALSE
11-3 | Remove and Dispose Petroleum Storage Tank - > 5,000 to 10,000 gal. capacity |  | Per Tank | 0 | [10 empty] | FALSE
11-4. | Remove and Dispose Petroleum Storage Tank - > 10,000 gal. capacity |  | Per Tank | 0 | [10 empty] | FALSE
12. | DEBRIS, WASTE AND PRODUCT REMOVAL AND DISPOSAL | [13 empty] | FALSE
12-1. | Removal and Loading of Asphalt and/or Concrete - up to 4 inch thickness |  | Per Square Foot | 0 | [10 empty] | FALSE
12-2. | Additional Removal/Loading Cost for Concrete - > 4 inch thickness |  | Per Square Foot | 0 | [10 empty] | FALSE
12-3. | Loading, Transport and Disposal/Recycle Clean Overburden |  | Per Ton | 0 | [10 empty] | FALSE
12-4. | Transport and Disposal of Clean Concrete |  | Per Ton | 0 | [10 empty] | FALSE
12-5. | Transport and Disposal of Mixed Debris |  | Per Ton | 0 | [10 empty] | FALSE
12-6. | Transport and Disposal of Petroleum Impacted Soil (includes drum) |  | Per Drum | 0 | [10 empty] | FALSE
12-7. | Transport Petroleum Impacted Soil (bulk) ≤ 100 miles |  | Per Ton | 0 | [10 empty] | FALSE
12-8. | Transport Petroleum Impacted Soil (bulk) > 100 miles |  | Per Ton | 0 | [10 empty] | FALSE
12-9. | Disposal of Petroleum Impacted Soil at a Landfill (bulk) ≤ 450 tons |  | Per Ton | 0 | [10 empty] | FALSE
12-10. | Disposal of Petroleum Impacted Soil at a Landfill (bulk) > 450 tons |  | Per Ton | 0 | [10 empty] | FALSE
12-11. | Disposal of Petroleum Impacted Soil at a Thermal Treatment Facility (bulk) ≤ 450 tons |  | Per Ton | 0 | [10 empty] | FALSE
12-12. | Disposal of Petroleum Impacted Soil at a Thermal Treatment Facility (bulk) > 450 tons |  | Per Ton | 0 | [10 empty] | FALSE
12-13. | Transport and Disposal of Petroleum Contact Water (includes drum) |  | Per Drum | 0 | [10 empty] | FALSE
12-14. | Transport and Disposal of Petroleum Contact Water (bulk) |  | Per Gallon | 0 | [10 empty] | FALSE
12-15. | Transport and Disposal of Petroleum Product (includes drum) |  | Per Drum | 0 | [10 empty] | FALSE
12-16. | Transport and Disposal of Petroleum Product (bulk) |  | Per Gallon | 0 | [10 empty] | FALSE
12-17. | Delivery, Pick Up and Rental of 20 Cubic Yard Roll-Off Container |  | Per Week | 0
12-18. | Additional Rental of 20 Cubic Yard Roll-Off Container |  | Per Week | 0
13. | RESURFACING | [13 empty] | FALSE
13-1. | Asphalt Paving - 2 inch thickness (includes sub-base) |  | Per Square Foot | 0 | [10 empty] | FALSE
13-2. | Asphalt Paving - additional 1 inch thickness |  | Per Square Foot | 0 | [10 empty] | FALSE
13-3. | Concrete Paving - 4 inch thickness (includes sub-base) |  | Per Square Foot | 0 | [10 empty] | FALSE
13-4. | Concrete Paving - additional 1 inch thickness |  | Per Square Foot | 0 | [10 empty] | FALSE
13-5. | Crushed Lime Rock Cover - 2 inch thickness |  | Per Square Foot | 0 | [10 empty] | FALSE
13-6. | Grass - Sod |  | Per Square Foot | 0 | [10 empty] | FALSE
13-7. | Grass - Seed and Mulch |  | Per Square Foot | 0 | [10 empty] | FALSE
14. | IN-SITU INJECTION | [13 empty] | FALSE
14-1. | Direct Push Boring with In-Situ Injection |  | Per Foot | 0 | [10 empty] | FALSE
14-1.a. | Direct Push Boring with In-Situ Injection |  | Per Day | 0
14-2. | In-Situ Injection Into Existing Well/Treatment Point |  | Per Injection Point | 0 | [10 empty] | FALSE
14-2.a. | In-Situ Injection Into Existing Well/Treatment Point |  | Per Day | 0
14-3. | Materials to be Injected |  | Reimbursable* | 0 | [10 empty] | FALSE
14-4. | Groundwater Injection System (not by direct push) |  | Per Week | 0
14-5. | Groundwater Injection System (not by direct push) |  | Per Month | 0
15. | REMEDIAL ACTION CONSTRUCTION | [13 empty] | FALSE
15.A. | TRENCHING | [13 empty] | FALSE
15-1. | Trenching and Installation of Plumbing (and Electrical) Lines in Trench - up to 8 plumbing lines |  | Per Linear Foot | 0 | [10 empty] | FALSE
15-1.a. | Trenching and Installation of 1-10 Plumbing (and Electrical) Lines in Trench |  | Per Linear Foot of Trench | 0
15-1.b. | Trenching and Installation of 11 - 20 Lines |  | Per Linear Foot of Trench | 0
15-1.c. | Trenching and Installation of 21 - 30 Lines |  | Per Linear Foot of Trench | 0
15-1.d. | Trenching and Installation of Additional 1-10 Lines Greater Than 30 Lines |  | Per Linear Foot of Trench | 0
15-2. | Trenching and Installation - Additional 2 plumbing lines |  | Per Linear Foot | 0
15-2.a. | Installation of Plumbing (and Electrical) Lines Above Ground: Per Linear Foot of Piping. Electrical lines are not counted in determination of costs. |  | Per Foot | 0
15-3. | Plumbing and Electrical Materials/Equipment Installed in Trench (If FDEP authorizes, submit quote(s) with Change Order) |  | Reimbursable* | 0
15-3.a. | Traffic Bearing Trench Plates (materials) |  | Reimbursable* | 0 | [10 empty] | FALSE
15-3.b. | Infiltration Gallery Installation |  | Reimbursable* | 0 | [10 empty] | FALSE
15.B. | REMEDIATION SYSTEM INTEGRATION AND STARTUP | [13 empty] | FALSE
15-4. | System Installation/Integration/Startup - 1 technology component - up to 8 recovery/treatment points |  | Per Integration / Startup | 0 | [10 empty] | FALSE
15-4.a | System Installation/Integration/Startup - 1 technology component - 1-10 recovery/treatment points |  | Per Startup | 0
15-4.b | System Installation/Integration/Startup - 1 technology component - 11-20 recovery/treatment points |  | Per Startup | 0
15.4.c | System Installation/Integration/Startup - 1 technology component - 21-30 recovery/treatment points |  | Per Startup | 0
15.4.d | System Installation/Integration/Startup - 1 technology component - 1-10 additional recovery/treatment points greater than 30. This item is used in conjunction with 15.4.c when needed. |  | Per Startup | 0
15-5. | System Installation/Integration/Startup – Addition of 1 technology component |  | Per Additional Tech Component | 0
15-6. | System Installation/Integration/Startup – Addition of 2 recovery/treatment points |  | Per 2 Recovery / Treatment Points | 0
15-7. | Compound Construction/fencing (materials) |  | Reimbursable* | 0
15-8. | Utility Drop |  | Reimbursable* | 0
15-9. | Utility Connection |  | Reimbursable* | 0 | [10 empty] | FALSE
15-10. | Utility Disconnect |  | Reimbursable* | 0 | [10 empty] | FALSE
16. | REMEDIAL ACTION - PACKAGED WORK SCOPES (Including Remediation System Equipment) | [13 empty] | FALSE
16.A. | PILOT TEST PACKAGES (Including Remediation System Equipment) | [13 empty] | FALSE
16-1. | Groundwater Recovery System Pilot Test - 8 hours |  | Per Test | 0 | [10 empty] | FALSE
16-2. | Groundwater Recovery System Pilot Test - Additional Time |  | Per 2 Hrs | 0 | [10 empty] | FALSE
16-3. | Air Sparging or Biosparging Pilot Test - 8 hours |  | Per Test | 0 | [10 empty] | FALSE
16-4. | Air Sparging or Biosparging Pilot Test - Additional Time |  | Per 2 Hrs | 0 | [10 empty] | FALSE
16-5. | Vapor Extraction Pilot Test - 8 hours |  | Per Test | 0 | [10 empty] | FALSE
16-6. | Vapor Extraction Pilot Test - Additional Time |  | Per 2 Hrs | 0 | [10 empty] | FALSE
16-7. | Vapor Extraction/Aquifer Pumping Test - 8 hours |  | Per Test | 0 | [10 empty] | FALSE
16-8. | Vapor Extraction/Aquifer Pumping Test - Additional Time |  | Per 2 Hrs | 0 | [10 empty] | FALSE
16-9. | Air Sparging/Vapor Extraction Pilot Test - 8 hours |  | Per Test | 0 | [10 empty] | FALSE
16-10. | Air Sparging/Vapor Extraction Pilot Test - Additional Time |  | Per 2 Hrs | 0 | [10 empty] | FALSE
16-11. | Multi-Phase Pilot Test - 8 hours |  | Per Test | 0 | [10 empty] | FALSE
16-12. | Multi-Phase Pilot Test - Additional Time |  | Per 2 Hrs | 0 | [10 empty] | FALSE
16-13. | Air Sparging/Multiphase Extraction Pilot Test - 8 hours |  | Per Test | 0
16-14. | Air Sparging/Multiphase Extraction Pilot Test - Additional Time |  | Per 2 Hours | 0
16.B. | SHORT TERM/EPISODIC SYSTEM OPERATION PACKAGES (Including Remediation System Equipment) | [13 empty] | FALSE
16-17. | Groundwater Treatment System Package - Medium |  | Per Day | 0 | [10 empty] | FALSE
16-18. | Groundwater Treatment System Package - Medium |  | Per Week | 0 | [10 empty] | FALSE
16-19. | Air Sparge System Package - Medium |  | Per Day | 0 | [10 empty] | FALSE
16-20. | Air Sparge System Package - Medium |  | Per Week | 0 | [10 empty] | FALSE
16-21. | AS/SVE System Package - Medium |  | Per Day | 0 | [10 empty] | FALSE
16-22. | AS/SVE System Package - Medium |  | Per Week | 0 | [10 empty] | FALSE
16-23. | MPE System Package - Medium |  | Per Day | 0 | [10 empty] | FALSE
16-24. | MPE System Package - Medium |  | Per Week | 0 | [10 empty] | FALSE
16-25. | AS/MPE System Package - Medium |  | Per Day | 0
16-26. | AS/MPE System Package - Medium |  | Per Week | 0
16-27. | SVE System Package - Medium |  | Per Day | 0
16-28. | SVE System Package - Medium |  | Per Week | 0
17. | MONTHLY REMEDIATION SYSTEM O&M PACKAGED WORK SCOPES (Excluding Remediation System Equipment) | [13 empty] | FALSE
17-1. | System O&M Package - Small |  | Per Month | 0 | [10 empty] | FALSE
17-2. | System O&M Package - Medium |  | Per Month | 0 | [10 empty] | FALSE
17-3. | System O&M Package - Large |  | Per Month | 0 | [10 empty] | FALSE
17-4. | System O&M Package - Extra Large |  | Per Month | 0 | [10 empty] | FALSE
17-5. | Supplemental System O&M Package - Add Thermox or Catox Treatment |  | Per Month | 0 | [10 empty] | FALSE
18. | REMEDIAL ACTION SYSTEM/EQUIPMENT USE (Equipment Only, Excluding O&M) | [13 empty] | FALSE
18-1. | Medium Holding Tank - 2,000 to 6,000 gal. capacity - Short Term ≤ 6 mos. |  | Per Month | 0 | [10 empty] | FALSE
18-2. | Medium Holding Tank - 2,000 to 6,000 gal. capacity - Long Term > 6 mos. |  | Per Month | 0 | [10 empty] | FALSE
18-3. | Large Holding Tank > 6,000 to 10,000 gal. capacity - Short Term ≤ 6 mos. |  | Per Month | 0 | [10 empty] | FALSE
18-4. | Large Holding Tank > 6,000 to 10,000 gal. capacity - Long Term > 6 mos. |  | Per Month | 0 | [10 empty] | FALSE
18-5. | Groundwater Treatment System - Stand Alone Small - Short Term ≤ 6 mos. |  | Per Month | 0 | [10 empty] | FALSE
18-6. | Groundwater Treatment System - Stand Alone Small - Long Term > 6 mos. |  | Per Month | 0 | [10 empty] | FALSE
18-7. | Groundwater Treatment System - Stand Alone Medium - Short Term ≤ 6 mos. |  | Per Month | 0 | [10 empty] | FALSE
18-8. | Groundwater Treatment System - Stand Alone Medium - Long Term > 6 mos. |  | Per Month | 0 | [10 empty] | FALSE
18-9. | Groundwater Treatment System - Stand Alone Large - Short Term ≤ 6 mos. |  | Per Month | 0 | [10 empty] | FALSE
18-10. | Groundwater Treatment System - Stand Alone Large - Long Term > 6 mos. |  | Per Month | 0 | [10 empty] | FALSE
18-11. | Air Sparge System - Small - Short Term ≤ 6 mos. |  | Per Month | 0 | [10 empty] | FALSE
18-12. | Air Sparge System - Small - Long Term > 6 mos. |  | Per Month | 0 | [10 empty] | FALSE
18-13. | Air Sparge System - Medium - Short Term ≤ 6 mos. |  | Per Month | 0 | [10 empty] | FALSE
18-14. | Air Sparge System - Medium - Long Term > 6 mos. |  | Per Month | 0 | [10 empty] | FALSE
18-15. | Air Sparge System - Large - Short Term ≤ 6 mos. |  | Per Month | 0 | [10 empty] | FALSE
18-16. | Air Sparge System - Large - Long Term > 6 mos. |  | Per Month | 0 | [10 empty] | FALSE
18-17. | AS/SVE System - Small - Short Term ≤ 6 mos. |  | Per Month | 0 | [10 empty] | FALSE
18-18. | AS/SVE System - Small - Long Term > 6 mos. |  | Per Month | 0 | [10 empty] | FALSE
18-19. | AS/SVE System - Medium - Short Term ≤ 6 mos. |  | Per Month | 0 | [10 empty] | FALSE
18-20. | AS/SVE System - Medium - Long Term > 6 mos. |  | Per Month | 0 | [10 empty] | FALSE
18-21. | AS/SVE System - Large - Short Term ≤ 6 mos. |  | Per Month | 0 | [10 empty] | FALSE
18-22. | AS/SVE System - Large - Long Term > 6 mos. |  | Per Month | 0 | [10 empty] | FALSE
18-23. | MPE System - Small - Short Term ≤ 6 mos. |  | Per Month | 0 | [10 empty] | FALSE
18-24. | MPE System - Small - Long Term > 6 mos. |  | Per Month | 0 | [10 empty] | FALSE
18-25. | MPE System - Medium - Short Term ≤ 6 mos. |  | Per Month | 0 | [10 empty] | FALSE
18-26. | MPE System - Medium - Long Term > 6 mos. |  | Per Month | 0 | [10 empty] | FALSE
18-27. | MPE System - Large - Short Term ≤ 6 mos. |  | Per Month | 0 | [10 empty] | FALSE
18-28. | MPE System - Large - Long Term > 6 mos. |  | Per Month | 0 | [10 empty] | FALSE
18-29. | Groundwater Treatment - Add On - Small - Short Term ≤ 6 mos. |  | Per Month | 0 | [10 empty] | FALSE
18-30. | Groundwater Treatment - Add On - Medium - Short Term ≤ 6 mos. |  | Per Month | 0 | [10 empty] | FALSE
18-31. | Groundwater Treatment - Add On - Large - Short Term ≤ 6 mos. |  | Per Month | 0 | [10 empty] | FALSE
18-32. | Groundwater Treatment - Add On - Small - Long Term > 6 mos. |  | Per Month | 0 | [10 empty] | FALSE
18-33. | Groundwater Treatment - Add On - Medium - Long Term > 6 mos. |  | Per Month | 0 | [10 empty] | FALSE
18-34. | Groundwater Treatment - Add On - Large - Long Term > 6 mos. |  | Per Month | 0 | [10 empty] | FALSE
18-35. | Carbon Off Gas Treatment - Add On - Small - Short Term ≤ 6 mos. |  | Per Month | 0 | [10 empty] | FALSE
18-36. | Carbon Off Gas Treatment - Add On - Medium - Short Term ≤ 6 mos. |  | Per Month | 0 | [10 empty] | FALSE
18-37. | Carbon Off Gas Treatment - Add On - Largely - Short Term ≤ 6 mos. |  | Per Month | 0 | [10 empty] | FALSE
18-38. | Carbon Off Gas Treatment - Add On - Small- Long Term > 6 mos. |  | Per Month | 0 | [10 empty] | FALSE
18-39. | Carbon Off Gas Treatment - Add On - Medium - Long Term > 6 mos. |  | Per Month | 0 | [10 empty] | FALSE
18-40. | Carbon Off Gas Treatment - Add On - Large - Long Term > 6 mos. |  | Per Month | 0 | [10 empty] | FALSE
18-41. | Thermox/Catox Off Gas Treatment - Add On - Small - Short Term ≤ 6 mos. |  | Per Month | 0 | [10 empty] | FALSE
18-42. | Thermox/Catox Off Gas Treatment - Add On - Medium - Short Term ≤ 6 mos. |  | Per Month | 0 | [10 empty] | FALSE
18-43. | Thermox/Catox Off Gas Treatment - Add On - Large - Short Term ≤ 6 mos. |  | Per Month | 0 | [10 empty] | FALSE
18-44. | Thermox/Catox Off Gas Treatment - Add On - Small - Long Term > 6 mos. |  | Per Month | 0 | [10 empty] | FALSE
18-45. | Thermox/Catox Off Gas Treatment - Add On - Medium - Long Term > 6 mos. |  | Per Month | 0 | [10 empty] | FALSE
18-46. | Thermox/Catox Off Gas Treatment - Add On - Large - Long Term > 6 mos. |  | Per Month | 0 | [10 empty] | FALSE
18-47. | Soil Vapor Extraction (SVE) System - Small - Short Term ≤ 6 Months |  | Per Month | 0
18.48. | Soil Vapor Extraction (SVE) System - Small - Long Term > 6 Months |  | Per Month | 0
18-49. | Soil Vapor Extraction (SVE) System - Medium - Short Term ≤ 6 Months |  | Per Month | 0
18-50. | Soil Vapor Extraction (SVE) System - Medium - Long Term > 6 Months |  | Per Month | 0
18-51. | Soil Vapor Extraction (SVE) System - Large - Short Term ≤ 6 Months |  | Per Month | 0
18-52. | Soil Vapor Extraction (SVE) System - Large - Long Term > 6 Months |  | Per Month | 0
18-53. | Air Sparge/Multphase Extraction (AS/MPE) System - Small - Short Term ≤ 6 Months |  | Per Month | 0
18-54. | Air Sparge/Multphase Extraction (AS/MPE) System - Small - Long Term > 6 Months |  | Per Month | 0
18-55. | Air Sparge/Multphase Extraction (AS/MPE) System - Medium - Short Term ≤ 6 Months |  | Per Month | 0
18-56. | Air Sparge/Multphase Extraction (AS/MPE) System - Medium - Long Term > 6 Months |  | Per Month | 0
18-57. | Air Sparge/Multphase Extraction (AS/MPE) System - Large - Short Term ≤ 6 Months |  | Per Month | 0
18-58. | Air Sparge/Multphase Extraction (AS/MPE) System - Large - Long Term > 6 Months |  | Per Month | 0
19. | REPORTS (Excluding Professional Engineering and Professional Geology Services) | [13 empty] | FALSE
19-1. | Soil Source Removal Report |  | Per Report | 0 | [10 empty] | FALSE
19-2. | Site Characterization Screening Report |  | Per Report | 0 | [10 empty] | FALSE
19-3. | General Site Assessment Report |  | Per Report | 0 | [10 empty] | FALSE
19-4. | Supplemental Site Assessment Report |  | Per Report | 0 | [10 empty] | FALSE
19-5. | Receptor and Exposure Pathway Report |  | Per Report | 0 | [10 empty] | FALSE
19-6. | Level 2 Natural Attenuation Monitoring Plan |  | Per Plan | 0 | [10 empty] | FALSE
19-7. | Natural Attenuation or Post RA Monitoring Report, Quarterly or Non-Annual |  | Per Report | 0 | [10 empty] | FALSE
19-8. | Natural Attenuation or Post RA Monitoring Report, Annual |  | Per Report | 0 | [10 empty] | FALSE
19-9. | Pilot Test Plan |  | Per Plan | 0 | [10 empty] | FALSE
19-10. | Pilot Test Report |  | Per Report | 0 | [10 empty] | FALSE
19-11. | Level 1 Remedial Action Plan |  | Per Plan | 0 | [10 empty] | FALSE
19-12. | Level 2 Remedial Action Plan |  | Per Plan | 0 | [10 empty] | FALSE
19-13. | Level 1 Limited Scope Remedial Action Plan or RAP Modification Plan |  | Per Plan | 0 | [10 empty] | FALSE
19-14. | Level 2 Limited Scope Remedial Action Plan or RAP Modification Plan |  | Per Plan | 0 | [10 empty] | FALSE
19-15. | Level 3 Limited Scope Remedial Action Plan or RAP Modification Plan |  | Per Plan | 0 | [10 empty] | FALSE
19-16. | Level 4 Limited Scope Remedial Action Plan or RAP Modification Plan |  | Per Plan | 0 | [10 empty] | FALSE
19-17. | Construction Drawings and Specs Report |  | Per Report | 0 | [10 empty] | FALSE
19-18. | As-Built Drawings (P.E. Sealed red lined modifications) |  | Per Drawings | 0 | [10 empty] | FALSE
19-19. | Remedial Action Startup Report |  | Per Report | 0 | [10 empty] | FALSE
19-20. | Letter/NPDES Report |  | Per Report | 0 | [10 empty] | FALSE
19-21. | Operation & Maintenance Report, Quarterly or Non-Annual |  | Per Report | 0 | [10 empty] | FALSE
19-22. | Operation & Maintenance Annual Report |  | Per Report | 0 | [10 empty] | FALSE
19-23. | Remedial Action General Report |  | Per Report | 0 | [10 empty] | FALSE
19-24. | Remedial Action Interim Report |  | Per Report | 0 | [10 empty] | FALSE
19-25. | Free Product Recovery Report |  | Per Report | 0 | [10 empty] | FALSE
19-26. | Well Abandonment/Site Restoration Report |  | Per Report | 1 |  | 1 | [8 empty] | TRUE
19-27 | Interim Assessment Report |  | Per Report | 0
20. | PERSONNEL (Excluding Professional Engineer and Professional Geologist) | [13 empty] | FALSE
20-1. | Program Manager (Key) |  | Per Hour | 0 | [10 empty] | FALSE
20-2. | Project Manager (Key) |  | Per Hour | 0 | [10 empty] | FALSE
20-3. | Engineer (Key) |  | Per Hour | 0 | [10 empty] | FALSE
20-4. | Geologist/Geoscientist (Key) |  | Per Hour | 0 | [10 empty] | FALSE
20-5. | Hydrogeologist/Modeler (Key) |  | Per Hour | 0 | [10 empty] | FALSE
20-6. | Scientist/Technical Specialist (Key) |  | Per Hour | 0 | [10 empty] | FALSE
20-7. | Assistant Scientist/Technical Specialist |  | Per Hour | 0 | [10 empty] | FALSE
20-8. | Field Technician (Key) |  | Per Hour | 0 | [10 empty] | FALSE
20-9. | Draftsperson |  | Per Hour | 0 | [10 empty] | FALSE
20-10. | Administrative |  | Per Hour | 0 | [10 empty] | FALSE
20-11. | Laborers and Security Guards |  | Per Hour | 0 | [10 empty] | FALSE
21. | PROFESSIONAL ENGINEERING AND PROFESSIONAL GEOLOGY SERVICES | [13 empty] | FALSE
21-1. | Professional Engineer (Key) |  | Per Hour | 0 | [10 empty] | FALSE
21-2. | Professional Geologist (Key) |  | Per Hour | 0 | [10 empty] | FALSE
21-3. | P.G. Field Oversight of Drilling and Boring and Soil-Boring Logging (Use hourly rate on site specific basis) |  | Per Hour | 0 | [10 empty] | FALSE
21-4. | P.G. Field Oversight of Well Installation (Use hourly rate on site specific basis) |  | Per Hour | 0 | [10 empty] | FALSE
21-5. | P.E. Project Oversight for Remediation Technology Pilot Testing |  | Per Test | 0 | [10 empty] | FALSE
21-6. | P.E. Project Oversight for Remediation System Integration and Startup | [13 empty] | FALSE
21-6.a. | Small System |  | Per System | 0 | [10 empty] | FALSE
21-6.b. | Medium System |  | Per System | 0 | [10 empty] | FALSE
21-6.c. | Large System |  | Per System | 0 | [10 empty] | FALSE
21-6.d. | Extra Large System |  | Per System | 0 | [10 empty] | FALSE
21-7. | P.E. Project Oversight for Short Term or Episodic Remediation System Operation | [13 empty] | FALSE
21-7.a. | For short term or episodic events on a daily basis |  | Per Day | 0 | [10 empty] | FALSE
21-7.b. | For short term or episodic events on a weekly basis |  | Per Week | 0 | [10 empty] | FALSE
21-8. | P.E. Project Oversight for Remediation System Operation and Maintenance |  | Per Month | 0 | [10 empty] | FALSE
21-9. | P.E. Review and Certification of Sufficiency of Engineering Controls (other than permanent, impermeable surface or top two feet of clean fill), with Monitoring and Maintenance Recommendations Required for a Conditional NFA |  | Per Review and Certification | 0 | [10 empty] | FALSE
21-10. | P.G. Review and Certification of Sufficiency of Engineering Controls Limited to Permanent, Impermeable Surface or Top Two Feet of Clean Fill with Monitoring and Maintenance Recommendations Required for a Conditional NFA |  | Per Review and Certification | 0 | [10 empty] | FALSE
21-11. | P.E. Design and Certification of Plans and Project Oversight of Installation for Engineering Controls (other than permanent, impermeable surface or top two feet of clean fill) required for a conditional NFA |  | Per Engineering Controls Installation | 0 | [10 empty] | FALSE
21-12. | P.G. Review, Evaluation and Certification of Plans and Project Oversight for Installation of Engineering Controls Limited to Permanent, Impermeable Surface or Top Two Feet of Clean Fill Required for a Conditional NFA |  | Per Engineering Controls Installation | 0 | [10 empty] | FALSE
21-13. | P.G. or P.E. Review, Evaluation and Certification of a Soil Source Removal Report That Includes a Recommendation for NFA |  | Per Report | 0 | [10 empty] | FALSE
21-14. | P.G. or Qualified P.E. Review, Evaluation and Certification of a Site Characterization Screening Report Attesting to the Field Work Portion Only and if the Report Includes a Recommendation for NFA |  | Per Report | 0 | [10 empty] | FALSE
21-15. | P.G. or Qualified P.E. Review, Evaluation and Certification of a General Site Assessment Report |  | Per Report | 0 | [10 empty] | FALSE
21-16. | P.G. or Qualified P.E. Review, Evaluation and Certification of a Supplemental Site Assessment Report |  | Per Report | 0 | [10 empty] | FALSE
21-17. | P.G. or P.E. Review, Evaluation and Certification of a Receptor and Exposure Pathway Report |  | Per Report | 0 | [10 empty] | FALSE
21-18. | P.E. Review, Evaluation and Certification of a Level 2 Natural Attenuation Monitoring Plan |  | Per Plan | 0 | [10 empty] | FALSE
21-19. | P.E. Review, Evaluation and Certification of a Non-Annual Natural Attenuation or Post RA Monitoring Report That Includes a Recommendation for NFA or a Recommendation to Modify the Approved Monitoring Plan |  | Per Report | 0 | [10 empty] | FALSE
21-20. | P.G or P.E. Review, Evaluation and Certification of an Annual Natural Attenuation Monitoring Report |  | Per Report | 0 | [10 empty] | FALSE
21-21. | P.E. Review, Evaluation and Certification of a Pilot Test Plan |  | Per Plan | 0 | [10 empty] | FALSE
21-22. | P.E. Review, Evaluation and Certification of a Pilot Test Report |  | Per Report | 0 | [10 empty] | FALSE
21-23. | P.E. Review, Evaluation and Certification of a Level 1 Remedial Action Plan |  | Per Plan | 0 | [10 empty] | FALSE
21-24. | P.E. Review, Evaluation and Certification of a Level 2 Remedial Action Plan |  | Per Plan | 0 | [10 empty] | FALSE
21-25. | P.E. Review, Evaluation and Certification of a Level 1 Limited Scope Remedial Action Plan or RAP Modification Plan |  | Per Plan | 0 | [10 empty] | FALSE
21-26. | P.E. Review, Evaluation and Certification of a Level 2 Limited Scope Remedial Action Plan or RAP Modification Plan |  | Per Plan | 0 | [10 empty] | FALSE
21-27. | P.E. Review, Evaluation and Certification of a Level 3 Limited Scope Remedial Action Plan or RAP Modification Plan |  | Per Plan | 0 | [10 empty] | FALSE
21-28. | P.E. Review, Evaluation and Certification of a Level 4 Limited Scope Remedial Action Plan or RAP Modification Plan |  | Per Plan | 0 | [10 empty] | FALSE
21-29. | P.E. Review, Evaluation and Certification of As-Built Drawings (P.E. sealed red lined modifications) |  | Per Set of Drawings | 0 | [10 empty] | FALSE
21-30. | P.E. Review, Evaluation and Certification of a Remedial Action Startup Report That Includes a Recommendation for System Modification or Significant Change in the Course of Action |  | Per Report | 0 | [10 empty] | FALSE
21-31. | P.E. Review, Evaluation and Certification of a Non-Annual Operation and Maintenance Report That Includes Significant Proposed Changes to the Approved RAP |  | Per Report | 0 | [10 empty] | FALSE
21-32 | P.E. Review, Evaluation and Certification of an Annual Operation and Maintenance Report |  | Per Report | 0 | [10 empty] | FALSE
21-33. | P.G or P.E. Review, Evaluation and Certification of a Remedial Action General Report |  | Per Report | 0 | [10 empty] | FALSE
21-34. | P.G or P.E. Review, Evaluation and Certification of an Interim Remedial Action Report That Includes a Recommendation for System Modification or Significant Change in the Course of Action |  | Per Report | 0 | [10 empty] | FALSE
21-35. | P.E. Review, Evaluation, and Certification of Construction Drawings |  | Per Set of Drawings | 0
21-36. | P.E. Review, Evaluation, and Certification of Annual PARM Report |  | Per Report | 0
22. | Miscellaneous Items | [13 empty] | FALSE
22-1 | Decommissioning/Rehabilitation of Equipment Compound. |  | Per site | 1 |  | 1 | [8 empty] | TRUE
|  |  |  | 0 | [10 empty] | FALSE
|  |  |  | 0 | [10 empty] | FALSE
|  |  |  | 0 | [10 empty] | FALSE
| SOIL PREBURN, AS REQUIRED BY DISPOSAL FACILITY - SPECIFY IN SECTION 9 |  |  | 0 | [10 empty] | FALSE
| WATER PREDISPOSAL, AS REQUIRED BY DISPOSAL FACILITY - SPECIFY IN SECTION 9 |  |  | 0 | [10 empty] | FALSE
|  |  |  | 0 | [10 empty] | FALSE
|  |  |  | 0 | [10 empty] | FALSE
|  |  |  | 0 | [10 empty] | FALSE
|  |  |  | 0 | [10 empty] | FALSE
|  |  |  | 0 | [10 empty] | FALSE
|  |  |  | 0 | [10 empty] | FALSE
|  |  |  | 0 | [10 empty] | FALSE
|  |  |  | 0 | [10 empty] | FALSE
|  |  |  | 0 | [10 empty] | FALSE
|  |  |  | 0 | [10 empty] | FALSE
|  |  |  | 0 | [10 empty] | FALSE
|  |  |  | 0 | [10 empty] | FALSE
|  |  |  | 0 | [10 empty] | FALSE
*For reimbursable pay items the cost listed is a "not to exceed" amount. Fees will be reimbursed for the pay item based on the actual invoice. Please note, occasionally the unit of measure for these items will be displayed as dollars for invoicing purposes. Please refer to the Scope of Work for additional description of these items.
Note on B68: Used with the split spoon item for deep soil boring (to keep the borehole open) or to create the borehole for a monitoring well installation. Boring items include clearing the top four feet by hand (no hand auger needed). Total depth of the well will determine which pay item to use. A 60-foot well would use the 50 to 100 foot boring item for all of the well footage.
Note on B77: See comments for Hollow Stem Augers. If installing a temporary outer casing on a deep well using the boring flights, include footage for both sets of boring flights, but do not use surface casing item in Section 6.
Note on C19: This cell will be locked and automatically calculate from the reimbursable items.
Note on F9: Task 1 is for Office Activities. Even if there are 'no cost' items for Task 1, you should still keep this task and put required documentation in 1-5.a and/or Section 22 as 'no cost' items.
Note on F11: Give this item if the contractor will be new to the site. Direct Assign ATCs do not get this pay item.
Note on F12: Give this item if the contractor will be new to the site. Direct Assign ATCs do not get this pay item.
Note on F13: Use this item for Direct Assign work scopes
Note on F15: Permits should be $1 unit rate with number of units equal to estimated/quoted costs.
Note on F16: Used for any off-site properties where work will be performed, or for ROW permits (permit fees and MOT should be included in Section 22).
Note on F17: Use this item for Direct Assign work scopes
Note on F19: This cell will be locked and automatically calculate from the reimbursable items. Check to be sure it has a cost if you have reimbursable items.
Note on G9: Well Abandonment
Note on G25: Subs are eligible for mobilizations in addition to the Contractor. Mobilization distance can be different for the Subs and the Contractor. If the sub is >100 miles while the contractor is <100 miles, they would get mobilization based on the distance they have to travel. Mobilization distance does not need to be the same for both.
Note on G26: Contractor is typically allowed one mobilization per week, unless they are performing two different tasks (well install and groundwater sampling), that are separated by at least a day. One mobilization per vehicle (typically 1 vehicle). Not to be used for drilling support vehicles under the new ATC Amendment.
Note on G27: Contractor is typically allowed one mobilization per week, unless they are performing two different tasks (well install and groundwater sampling), that are separated by at least a day. One mobilization per vehicle (typically 1 vehicle). Not to be used for drilling support vehicles under the new ATC Amendment.
Note on G28: Not to be used for drilling support vehicles under the new ATC Amendment. Can be used for drillers if a rig is not being mobilized for well abandonment.
Note on G29: Not to be used for drilling support vehicles under the new ATC Amendment. Can be used for drillers if a rig is not being mobilized for well abandonment.
Note on G30: Not to be used for drilling support vehicles under the new ATC Amendment. Can be used for drillers if a rig is not being mobilized for well abandonment.
Note on G31: Not to be used for drilling support vehicles under the new ATC Amendment. Can be used for drillers if a rig is not being mobilized for well abandonment.
Note on G32: Mobilization for drilling is allowed once per week. If requested, you can also include the work trailer and/or heavy duty truck for support vehicles.
Note on G33: Mobilization is allowed once per week, and includes all support vehicles.
Note on G34: Mobilization for drilling is allowed once per week. If requested, you can also include the work trailer and/or heavy duty truck for support vehicles.
Note on G35: Mobilization is allowed once per week, and includes all support vehicles.
Note on G36: Mobilization for drilling is allowed once per week. If requested, you can also include the work trailer and/or heavy duty truck for support vehicles.
Note on G37: Mobilization is allowed once per week, and includes all support vehicles.
Note on G38: Mobilization for drilling is allowed once per week. If requested, you can also include the work trailer and/or heavy duty truck for support vehicles.
Note on G39: Mobilization is allowed once per week, and includes all support vehicles.
Note on G110: Use for grouting the monitoring wells to the surface and removing the well pads and manholes.
Note on G111: Use for grouting the monitoring wells to the surface and removing the well pads and manholes.
Note on G112: Use for grouting the monitoring wells to the surface and removing the well pads and manholes.
Note on G113: Use for grouting the monitoring wells to the surface and removing the well pads and manholes.
Note on G114: Only used if you are removing the 2-foot/4-foot square vaults (typically used for injection wells or other treatment wells with piping/fittings at the wellhead). Not for standard manholes.
Note on G115: Only used if you are removing the 2-foot/4-foot square vaults (typically used for injection wells or other treatment wells with piping/fittings at the wellhead). Not for standard manholes.
Note on G116: Used for removal and disposal of well pad and manhole, and restoration of surface cover to match surrounding conditions, without well abandonment.
Hide Rows On/Off
Import SPI Data