## Basic Calculations
Basic Biosolids Calculations
This is intended as an aid for performing basic biosolids loading calculations for record keeping and reporting purposes.
This worksheet does not relieve the permittee from the responsibility for performing accurate calculations.
1. DETERMINE DRY TONS
|  |  | Enter Percent Total Solids (%TS): | 0
|  |  | Enter Specific Bulk Density (lb/cubic yard)1: | 0 |  |  |  | gallons
|  |  | 1(if quantity is in cubic yards) |  |  |  |  | wet tons
|  |  |  | Quantity | Units |  |  | cubic yards
|  |  | Enter the biosolids quantity and units: | 0 | wet tons |  |  | dry tons
| Results: |  | Dry Tons: | 0
|  |  | Dry Metric Tons (for EPA): | 0
2. DETERMINE DRY TONS PER ACRE
| Enter Dry Tons: | 0
| Enter Acres: | 0
| Results: |  | Dry Tons Per Acre: | #DIV/0!
|  |  | Dry Metric Tons Per Hectare (for EPA) | #DIV/0!
3. DETERMINE NUTRIENT LOADINGS
Enter Dry Tons Per Acre: |  |  |  | 0
Enter Percent Total Nitrogen (%TN)2: |  |  |  | 0
Enter Percent Total Phosphorus (%TP)2: |  |  |  | 0
Enter Percent Total Potassium (%TK)2: |  |  |  | 0
2Use this to convert from mg/kg to % if needed
0 | mg/kg = | 0 | %
Results: |  |  | lb/acre TN: | 0 |  | lb/acre PAN3 | 0
|  |  | lb/acre TP: | 0 |  | lb/acre P2O5 | 0
|  |  | lb/acre TK: | 0 |  | 3 PAN based on 1.5 DEP factor. Calculations
for PAN using EPA method are not provided.
|  |  | kg/ha TN (for EPA): | 0
|  |  | kg/ha TP (for EPA): | 0
|  |  | kg/ha TK (for EPA): | 0
4. DETERMINE METALS LOADINGS
|  |  | Enter Dry Tons Per Acre: | 0
Enter Metals Concentrations (mg/kg):
Loading
Results:
Metal | mg/kg |  | Metal | lb/acre |  | kg/ha (for EPA)
Arsenic | 0 |  | As | 0 |  | 0
Cadmium | 0 |  | Cd | 0 |  | 0
Copper | 0 |  | Cu | 0 |  | 0
Lead | 0 |  | Pb | 0 |  | 0
Mercury | 0 |  | Hg | 0 |  | 0
Molybdenum | 0 |  | Mo | 0 |  | 0
Nickel | 0 |  | Ni | 0 |  | 0
Selenium | 0 |  | Se | 0 |  | 0
Zinc | 0 |  | Zn | 0 |  | 0
Click here to use Dry Tons from Part 1
Click here to use Dry Tons Per Acre from Part 2
Click here to use Dry Tons Per Acre from Part 2
Click here to clear all entries
Click here to clear all entries