## Everglades-Delist list-G5C2
OGC Case Number | Planning Unit | WBID | Water Segment Name | Waterbody Type | Waterbody Class1 | 1998 303(d) Param. Of Concern | Parameters Assessed Using the Impaired Surface Waters Rule (IWR) | DO / Nutrient / Biology - TN, TP, BOD Median Values (mg/L)2 | Previous EPA Integrated Report Category† -Cycle 1 Assessment4 | Current EPA Integrated Report Category† - Cycle 2 Assessment5 | Current Integrated Category† - Final Assessment | Current Assessment Status | Verified Period Assessment Data8 | Comments
12-0328 | Everglades Agricultural Area | 3238 | West Palm Beach Canal | Stream | 3F |  | Iron |  | 5 | 3a | 3a | Delist | No Data | This parameter has no data available to assess for this waterbody in the verified period and was placed on the cycle 1 Verified list due to a flaw in the original analysis. Station incorrectly assigned to the waterbody. This parameter will be delisted from the cycle 1 Verified list.
12-0329 | Everglades Agricultural Area | 3238 | West Palm Beach Canal | Stream | 3F |  | Specific Conductance |  | 5 | 4c | 4c | Delist | 111/232 | Elevated specific conductance concentrations are due to natural conditions based on analysis performed by FDEP Ground Water Protection Section. This parameter was placed on the cycle 1 Verified list due to flaw in the original analysis. The method for determining natural background conditions in cycle 1 was flawed. This parameter is being delisted from the cycle 1 Verified list for this waterbody.
12-0330 | Everglades Agricultural Area | 3238E | M-Canal | Stream | 3F | Nutrients | Nutrients (Chlorophyll-a) | TN = 2.931 (n=400) TP = 0.118 (n=551) BOD = 1 (n=25) | 3c | 3b | 3b | Delist | 2004 (11 µg/L) 2005 (7 µg/L) | This parameter is not impaired and is being delisted from the 1998 303(d) list, however the assessment category is 3b because biological or site-specific data is needed to determine whether or not the waterbody fully attains its designated use. The annual average chlorophyll-a values fell below the IWR threshold of 20 ug/L. Historic chlorophyll-a has insufficient data and dissolved oxygen is impaired.
12-0331 | Everglades Agricultural Area | 3238E | M-Canal | Stream | 3F | Nutrients | Nutrients (Historic Chlorophyll-a) | TN = 2.931 (n=400) TP = 0.118 (n=551) BOD = 1 (n=25) | 3a | 3b | 3b | Delist | 2004 (11 µg/L) 2005 (7 µg/L) | This parameter is not impaired for this waterbody and is being delisted from the 1998 303(d) List. The assessment category is 3b (insufficient data) because biological or site-specific data is needed to determine whether or not the waterbody attains its designated use. The annual chlorophyll-a averages did not exceed the historic minimum threshold of 12 µg/L (1994 - 1998) by more than 50% in at least two consecutive years. Historic chlorophyll-a is one part of the IWR nutrient assessment, dissolved oxygen is impaired, and chlorophyll-a is being delisted.
12-0332 | Everglades Agricultural Area | 3238E | M-Canal | Stream | 3F |  | Specific Conductance |  | 5 | 4c | 4c | Delist | 86/404 | Elevated specific conductance concentrations are due to natural conditions based on analysis performed by FDEP Ground Water Protection Section. This parameter was placed on the cycle 1 Verified list due to flaw in the original analysis. The method for determining natural background conditions in cycle 1 was flawed. This parameter is being delisted from the cycle 1 Verified list for this waterbody.
12-0333 | Everglades Agricultural Area | 3244 | East Beach | Stream | 3F |  | Iron |  | 5 | 3a | 3a | Delist | No Data | This parameter has no data for this waterbody and was placed on the cycle 1 Verified list due to flaw in the original analysis. A station incorrectly assigned to this waterbody. This parameter will be delisted from the cycle 1 Verified list.
12-0334 | Everglades Agricultural Area | 3244 | East Beach | Stream | 3F |  | Specific Conductance |  | 5 | 4c | 4c | Delist | 53/128 | Elevated specific conductance concentrations are due to natural conditions based on analysis performed by FDEP Ground Water Protection Section. This parameter was placed on the cycle 1 Verified list due to flaw in the original analysis. The method for determining natural background conditions in cycle 1 was flawed. This parameter is being delisted from the cycle 1 Verified list for this waterbody.
12-0335 | Everglades Agricultural Area | 3244 | East Beach | Stream | 3F | Total Suspended Solids | Turbidity |  | 5 | 2 | 2 | Delist | 1/11 | TSS is assessed as Turbidity because there is no TSS criterion. Turbidity is not impaired for this waterbody based on cycle 2 data and was placed on the cycle 1 Verified list due to flaw in the original analysis. Station was incorrectly assigned to the waterbody and has since been corrected. The cycle 2 data reflects the accurate station assignment. This parameter will be delisted from the 1998 303(d) list and cycle 1 Verified list.
12-0336 | Everglades Agricultural Area | 3244 | East Beach | Stream | 3F | Turbidity | Turbidity |  | 5 | 2 | 2 | Delist | 1/11 | This parameter is not impaired for this waterbody based on cycle 2 data and was placed on the cycle 1 Verified list due to flaw in the original analysis. Station was incorrectly assigned and has since been corrected. The cycle 2 data reflects the accurate station assignment. This parameter will be delisted from the 1998 303(d) list and cycle 1 Verified list.
12-0337 | Everglades Agricultural Area | 3244 | East Beach | Stream | 3F | Un-ionized Ammonia | Un-ionized Ammonia |  | 3c | 2 | 2 | Delist | 8/96 | This parameter is not impaired for this waterbody based on the number of exceedances for the sample size and is being delisted from the 1998 303(d) list.
12-0338 | Everglades Agricultural Area | 3247 | 715 Farms | Stream | 3F |  | Specific Conductance |  | 5 | 4c | 4c | Delist | 102/207 | Elevated specific conductance concentrations are due to natural conditions based on analysis performed by FDEP Ground Water Protection Section. This parameter was placed on the cycle 1 Verified list due to flaw in the original analysis. The method for determining natural background conditions in cycle 1 was flawed. This parameter is being delisted from the cycle 1 Verified list for this waterbody.
12-0339 | Everglades Agricultural Area | 3248 | New River Canal (North Segment) | Stream | 3F |  | Specific Conductance |  | 5 | 4c | 4c | Delist | 52/208 | Elevated specific conductance concentrations are due to natural conditions based on analysis performed by FDEP Ground Water Protection Section. This parameter was placed on the cycle 1 Verified list due to flaw in the original analysis. The method for determining natural background conditions in cycle 1 was flawed. This parameter is being delisted from the cycle 1 Verified list for this waterbody.
12-0340 | Everglades Agricultural Area | 3248A | Hillsboro Canal | Stream | 3F | Coliforms | Fecal Coliform |  | 3c | 2 | 2 | Delist | 4/31 | This parameter is not impaired for this waterbody based on the number of exceedances for the sample size and is being delisted from the 1998 303(d) list. The period of record assessment, which uses all available data regardless of age, indicated potential impairment. However, data older than the verified period were excluded from the final assessment based on the availability of more recent data, and the final assessment was based on the recent data.
12-0341 | Everglades Agricultural Area | 3250 | S-236 | Stream | 3F |  | Specific Conductance |  | 5 | 4c | 4c | Delist | 73/128 | Elevated specific conductance concentrations are due to natural conditions based on analysis performed by FDEP Ground Water Protection Section. This parameter was placed on the cycle 1 Verified list due to flaw in the original analysis. The method for determining natural background conditions in cycle 1 was flawed. This parameter is being delisted from the cycle 1 Verified list for this waterbody.
12-0342 | Water Conservation Area 1 | 3252 | WCA 1 (Central Sector) | Stream | 3F | Dissolved Oxygen | Dissolved Oxygen | TN = 1.226 (n=228) TP = 0.008 (n=382) BOD = 2.2 (n=3) | 3c | 2 | 2 | Delist | 0/44 | This parameter is not impaired for this waterbody based on the number of exceedances for the sample size and is being delisted from the 1998 303(d) list. The period of record assessment, which uses all available data regardless of age, indicated potential impairment. However, data older than the verified period were excluded from the final assessment based on the availability of more recent data, and the final assessment was based on the recent data. Data for this parameter were evaluated according to the Everglades DO SSAC.
12-0343 | Water Conservation Area 1 | 3252D | WCA 1 (West Sector) | Stream | 3F | Dissolved Oxygen | Dissolved Oxygen | TN = 1.019 (n=107) TP = 0.008 (n=146) BOD = No Data | 3c | 2 | 2 | Delist | 0/15 | This parameter is not impaired for this waterbody based on the number of exceedances for the sample size and is being delisted from the 1998 303(d) list. Data for this parameter were evaluated according to the Everglades DO SSAC.
12-0344 | Water Conservation Area 1 | 3252E | WCA 1 (South Sector) | Stream | 3F | Dissolved Oxygen | Dissolved Oxygen | TN = 1.009 (n=238) TP = 0.007 (n=278) BOD = No Data | 3c | 2 | 2 | Delist | 2/28 | This parameter is not impaired for this waterbody based on the number of exceedances for the sample size and is being delisted from the 1998 303(d) list. The period of record assessment, which uses all available data regardless of age, indicated potential impairment. However, data older than the verified period were excluded from the final assessment based on the availability of more recent data, and the final assessment was based on the recent data. Data for this parameter were evaluated according to the Everglades DO SSAC.
12-0345 | Water Conservation Area 1 | 3252G | WCA 1 (East Sector) | Stream | 3F | Dissolved Oxygen | Dissolved Oxygen | TN = 1.215 (n=94) TP = 0.008 (n=131) BOD = No Data | 4d | 2 | 2 | Delist | 0/14 | This parameter is not impaired for this waterbody based on the number of exceedances for the sample size and is being delisted from the 1998 303(d) list. Data were assessed based on the DO SSAC in place for this waterbody.
12-0346 | Everglades Agricultural Area | 3254 | Hillsboro Canal | Stream | 3F | Nutrients | Nutrients (Chlorophyll-a) | TN = 2.875 (n=60) TP = 0.071 (n=150) BOD = 1.45 (n=20) | 3c | 3b | 3b | Delist | 2010 (7 µg/L) | This parameter is not impaired for this waterbody and is being delisted from the 1998 303(d) List, however the assessment category is 3b because biological or site-specific data is needed to determine whether or not the waterbody fully attains its designated use. The annual average chlorophyll-a values fell below the IWR threshold of 20 ug/L. Chlorophyll-a data from 2004 not meeting QA requirements was excluded from the assessment.
12-0347 | Everglades Agricultural Area | 3254 | Hillsboro Canal | Stream | 3F |  | Specific Conductance |  | 5 | 4c | 4c | Delist | 34/103 | Elevated specific conductance concentrations are due to natural conditions based on analysis performed by FDEP Ground Water Protection Section. This parameter was placed on the cycle 1 Verified list due to flaw in the original analysis. The method for determining natural background conditions in cycle 1 was flawed. This parameter is being delisted from the cycle 1 Verified list for this waterbody.
12-0348 | Everglades Agricultural Area | 3260 | S-8 | Stream | 3F | Mercury | Mercury |  | 3c | 2 | 2 | Delist | 0/18 | This parameter is not impaired for this waterbody based on the number of exceedances for the sample size and is being delisted from the 1998 303(d) list. Mercury based on fish data is still 1998 303(d) listed and is on the Planning List in category 3c pursuant to Rule 62.303.300(2).
12-0349 | Everglades Agricultural Area | 3263 | S-7 | Stream | 3F | Mercury | Mercury |  | 3c | 2 | 2 | Delist | 0/18 | This parameter is not impaired for this waterbody based on the number of exceedances for the sample size and is being delisted from the 1998 303(d) list. The period of record assessment, which uses all available data regardless of age, indicated potential impairment. However, data older than the verified period were excluded from the final assessment based on the availability of more recent data, and the final assessment was based on the recent data. Mercury based on fish data is impaired and was listed on the cycle 1 Verified List and will remain on the 303(d) list.
12-0350 | Everglades Agricultural Area | 3263 | S-7 | Stream | 3F | Nutrients | Nutrients (Chlorophyll-a) | TN = 1.967 (n=620) TP = 0.02 (n=1210) BOD = 1.1 (n=15) | 3a | 3b | 3b | Delist | 2010 (7 µg/L) | This parameter is not impaired for this waterbody and is being delisted from the 1998 303(d) List, however the assessment category is 3b because biological or site-specific data is needed to determine whether or not the waterbody fully attains its designated use. The annual average chlorophyll-a values fell below the IWR threshold of 20 ug/L. Chlorophyll-a data from 2005 not meeting QA requirements was excluded from the assessment.
12-0351 | Everglades Agricultural Area | 3263A | Holey Land | Stream | 3F |  | Dissolved Oxygen | TN = 2.68 (n=1) TP = 0.028 (n=1) BOD = No Data | 5 | 3b | 3b | Delist | 0/1 | This parameter is being delisted from the cycle 1 Verified List based on a flaw in the original analysis. The cycle 1 impaired assessment is invalid because station (21FLWPB 28010646) was incorrectly assigned to this WBID. This station assignment has been corrected. There are insufficient data available to assess this waterbody for this parameter.
12-0352 | Water Conservation Area 2 | 3265F | WCA 2A (West Sector) | Stream | 3F | Cadmium | Cadmium |  | 3a | 2 | 2 | Delist | 0/21 | This parameter is not impaired for this waterbody based on the number of exceedances for the sample size and is being delisted from the 1998 303(d) list.
12-0353 | Water Conservation Area 2 | 3265F | WCA 2A (West Sector) | Stream | 3F | Coliforms | Fecal Coliform |  | 3b | 2 | 2 | Delist | 0/12 | This parameter is not impaired for this waterbody based on the number of exceedances for the sample size and is being delisted from the 1998 303(d) list.
12-0354 | Water Conservation Area 2 | 3265G | WCA 2A (Central Sector) | Stream | 3F | Un-ionized Ammonia | Un-ionized Ammonia |  | 2 | 2 | 2 | Delist | 0/508 | This parameter is not impaired for this waterbody based on the number of exceedances for the sample size and is being delisted from the 1998 303(d) list.
12-0355 | Water Conservation Area 2 | 3265H | WCA 2A (Central Sector) | Stream | 3F | Cadmium | Cadmium |  | 2 | 2 | 2 | Delist | No Data | This parameter is not impaired for this waterbody based on planning period data and is being delisted from the 1998 303(d) List. This WBID was created from the retired WBIDs 3265, 3265B, 3265C and 3265E. It contains the 1996 303(d) stations; therefore, it will retain the consent decree parameters that were originally assigned to WBIDs 3265, 3265B, 3265C and 3265E.
12-0356 | Water Conservation Area 2 | 3265H | WCA 2A (Central Sector) | Stream | 3F | Dissolved Oxygen | Dissolved Oxygen | TN = 1.891 (n=490) TP = 0.008 (n=676) BOD = No Data | 5 | 2 | 2 | Delist | 6/45 | This parameter is not impaired for this waterbody based on the number of exceedances for the sample size and is being delisted from the 1998 303(d) list. There was a flaw in the cycle 1 assessment and this parameter should not have been listed on the Verified List. The assessment done for cycle 1 did not take the DO SSAC criterion into account. Data in cycle 2 were assessed based on the Everglades DO SSAC in place for the waterbody.
12-0357 | Water Conservation Area 3 | 3268G | WCA 3A (West Sector) | Stream | 3F | Dissolved Oxygen | Dissolved Oxygen | TN = 1.01 (n=297) TP = 0.006 (n=542) BOD = No Data | 4d | 2 | 2 | Delist | 2/29 | This parameter is not impaired for this waterbody based on the number of exceedances for the sample size and is being delisted from the 1998 303(d) list. There was also a flaw in the cycle 1 assessment which did not account for the Everglades DO SSAC set in place for the waterbody. The period of record assessment, which uses all available data regardless of age, indicated potential impairment. However, data older than the verified period were excluded from the final assessment based on the availability of more recent data, and the final assessment was based on the recent data.
12-0358 | Water Conservation Area 3 | 3268G | WCA 3A (West Sector) | Stream | 3F | Nutrients | Nutrients (Chlorophyll-a) | TN = 1.01 (n=297) TP = 0.006 (n=548) BOD = No Data | 2 | 3b | 3b | Delist | 2004 (12 µg/L) 2005 (5 µg/L) | This parameter is not impaired for this waterbody and is being delisted from the 1998 303(d) list because the annual average chlorophyll-a values were below the IWR threshold of 20 µg/L. Dissolved oxygen is being delisted and historic chlorophyll-a has insufficient data. The assessment category will be 3b, as biology or site-specific data is needed to determine whether or not the waterbody fully attains its designated use.
12-0359 | Water Conservation Area 3 | 3268G | WCA 3A (West Sector) | Stream | 3F | Nutrients | Nutrients (Historic Chlorophyll-a) | TN = 1.01 (n=297) TP = 0.006 (n=548) BOD = No Data | 3a | 3b | 3b | Delist | 2004 (12 µg/L) 2005 (5 µg/L) | This parameter is not impaired for this waterbody and is being delisted from the 1998 303(d) list because annual chlorophyll-a averages did not exceed the historic minimum threshold of 5 µg/L (1995 - 1999) by more than 50% in at least two consecutive years. Historic chlorophyll-a is one part of the IWR nutrient assessment, Dissolved oxygen and chlorophyll-a are both being delisted. The assessment category will be 3b, as biological or site-specific data is needed to determine whether or not the waterbody attains its designated use.
12-0360 | Water Conservation Area 3 | 3268H | WCA 3A (East Sector) | Stream | 3F | Dissolved Oxygen | Dissolved Oxygen | TN = 1.755 (n=400) TP = 0.01 (n=489) BOD = No Data | 4d | 2 | 2 | Delist | 0/36 | This parameter is not impaired for this waterbody and is being delisted from the 1998 303(d) list based on number of exceedances for the sample size. There was also a flaw in the original analysis which did not account for the Everglades DO SSAC set in place for the waterbody. The period of record assessment, which uses all available data regardless of age, indicated potential impairment. However, data older than the verified period were excluded from the final assessment based on the availability of more recent data, and the final assessment was based on the recent data.
12-0361 | Water Conservation Area 3 | 3268I | WCA 3A (Central Sector) | Stream | 3F | Dissolved Oxygen | Dissolved Oxygen | TN = 1.491 (n=139) TP = 0.02 (n=209) BOD = No Data | 4d | 2 | 2 | Delist | 2/16 | This parameter is not impaired for this waterbody based on the number of exceedances for the sample size and is being delisted from the 1998 303(d) list. There was also a flaw in the original analysis which did not account for the Everglades DO SSAC set in place for the waterbody. The period of record assessment, which uses all available data regardless of age, indicated potential impairment. However, data older than the verified period were excluded from the final assessment based on the availability of more recent data, and the final assessment was based on the recent data.
12-0362 | Water Conservation Area 2 | 3272 | WCA 2B | Stream | 3F | Dissolved Oxygen | Dissolved Oxygen | TN = 1.671 (n=185) TP = 0.015 (n=357) BOD = 1.3 (n=3) | 3c | 2 | 2 | Delist | 0/14 | This parameter is not impaired for this waterbody based on the number of exceedances for the sample size and is being delisted from the 1998 303(d) list. Data for this parameter were evaluated according to the Everglades DO SSAC.
12-0363 | Everglades National Park | 3289 | Shark Slough (Everglades National Park) | Stream | 3F | Dissolved Oxygen | Dissolved Oxygen | TN = 1.2 (n=366) TP = 0.008 (n=840) BOD = 0.88 (n=23) | 3c | 2 | 2 | Delist | 6/52 | This parameter is not impaired for this waterbody based on the number of exceedances for the sample size and is being delisted from the 1998 303(d) list. Data for this parameter were evaluated according to the Everglades DO SSAC.
12-0364 | Everglades National Park | 3289I | Bays Near Flamingo (Everglades National Park) | Estuary | 2 | Nutrients | Nutrients (Chlorophyll-a) | TN = 0.56 (n=173) TP = 0.013 (n=576) BOD = No Data | 2 | 3b | 3b | Delist | 2004 (3 µg/L) | This parameter is not impaired for this waterbody and is being delisted from the 1998 303(d) list because the annual average chlorophyll-a values were below the IWR threshold of 11 µg/L. DO is impaired without a causative pollutant and historic chlorophyll-a has insufficient data. The assessment category will be 3b, as biology or site-specific data is needed to determine whether or not the waterbody fully attains its designated use.
12-0365 | Everglades National Park | 3289J | L-67 Culvert Us-41 (Everglades National Park) | Stream | 3F | Dissolved Oxygen | Dissolved Oxygen | TN = 1.271 (n=3013) TP = 0.011 (n=4780) BOD = 1 (n=17) | 3c | 2 | 2 | Delist | 8/114 | This parameter is not impaired for this waterbody based on the number of exceedances for the sample size and is being delisted from the 1998 303(d) list. The period of record assessment, which uses all available data regardless of age, indicated potential impairment. However, data older than the verified period were excluded from the final assessment based on the availability of more recent data, and the final assessment was based on the recent data. Data for this parameter was evaluated according to the Everglades DO SSAC.
12-0366 | Everglades National Park | 3289J | L-67 Culvert Us-41 (Everglades National Park) | Stream | 3F | Iron | Iron |  | 3a | 2 | 2 | Delist | 1/92 | This parameter is not impaired for this waterbody based on the number of exceedances for the sample size and is being delisted from the 1998 303(d) list.
12-0367 | Everglades National Park | 3289J | L-67 Culvert Us-41 (Everglades National Park) | Stream | 3F | Nutrients | Nutrients (Chlorophyll-a) | TN = 1.271 (n=3013) TP = 0.011 (n=4780) BOD = 1 (n=17) | 3a | 3b | 3b | Delist | 2004 (7 µg/L) 2005 (3 µg/L) | This parameter is not impaired for this waterbody and is being delisted from the 1998 303(d) list because the annual average chlorophyll-a values were below the IWR threshold of 20 µg/L. Dissolved oxygen is not impaired and historic chlorophyll-a has insufficient data. The assessment category will be 3b, as biology or site-specific data is needed to determine whether or not the waterbody fully attains its designated use.
12-0368 | Everglades National Park | 3289J | L-67 Culvert Us-41 (Everglades National Park) | Stream | 3F | Nutrients | Nutrients (Historic Chlorophyll-a) | TN = 1.271 (n=3013) TP = 0.011 (n=4780) BOD = 1 (n=17) | 3a | 3b | 3b | Delist | 2004 (7 µg/L) 2005 (3 µg/L) | This parameter is not impaired for this waterbody based on historic chlorophyll-a data and is being delisted from the 1998 303(d) list. The assessment category is 3b (insufficient data) because biological or site-specific data is needed to determine whether or not the waterbody attains its designated use.‡ The annual chlorophyll-a averages did not exceed the historic minimum threshold of 3 µg/L (1994 - 1998) by more than 50% in at least two consecutive years. The minimum historic average was adjusted to account for the practical quantitation limit (PQL) for chlorophyll-a (3 µg/L). Historic chlorophyll-a is one part of the IWR nutrient assessment, dissolved oxygen is not impaired and chlorophyll-a has insufficient data.
12-0369 | Everglades National Park | 3289K | Taylor Slough (Everglades National Park) | Stream | 3F | Dissolved Oxygen | Dissolved Oxygen | TN = 0.615 (n=74) TP = 0.003 (n=91) BOD = No Data | 3c | 2 | 2 | Delist | 0/14 | This parameter is not impaired for this waterbody based on the number of exceedances for the sample size and is being delisted from the 1998 303(d) list. Data for this parameter were evaluated according to the Everglades DO SSAC.
12-0370 | Everglades National Park | 3289R | Shark Slough A (Everglades National Park) | Estuary | 2 | Iron | Iron |  | 5 | 2 | 2 | Delist | 0/18 | This parameter is not impaired for this waterbody based on the number of exceedances for the sample size and is being delisted from the 1998 303(d) list. Station 21FLSFWMP35 is a predominately freshwater station and was reassigned to WBID 3289 based on WBID revision and waterbody class boundaries. With the removal of this station, the original listing is invalid and the current assessment will be based on cycle 2 data.
12-0371 | Everglades National Park | 3289R | Shark Slough A (Everglades National Park) | Estuary | 2 | Nutrients | Nutrients (Chlorophyll-a) | TN = 0.49 (n=92) TP = 0.018 (n=92) BOD = 1.1 (n=20) | 3a | 3b | 3b | Delist | 2004 (3 µg/L) 2010 (4 µg/L) | This parameter is not impaired for this waterbody and is being delisted from the 1998 303(d) list because the annual average chlorophyll-a values were below the IWR threshold of 11 µg/L. Dissolved oxygen is impaired but has no causative pollutant, and historic chlorophyll-a has insufficient data. The assessment category will be 3b, as biology or site-specific data is needed to determine whether or not the waterbody fully attains its designated use.
12-0372 | Everglades National Park | 3289X | Everglades Lakes | Estuary | 3M | Dissolved Oxygen | Dissolved Oxygen | TN = 4.227 (n=21) TP = 0.075 (n=21) BOD = 7.7 (n=20) | 3c | 2 | 2 | Delist | 2/22 | This parameter is not impaired for this waterbody based on the number of exceedances for the sample size and is being delisted from the 1998 303(d) list. Three DO samples were excluded from the assessment because they are not representative of the waterbody.
12-0373 | Everglades National Park | 3289X | Everglades Lakes | Estuary | 3M | Iron | Iron |  | 3c | 2 | 2 | Delist | 0/19 | This parameter is not impaired for this waterbody based on the number of exceedances for the sample size and is being delisted from the 1998 303(d) list.
1 Florida's waterbody classifications are defined as:
1 - Potable water supplies
2 - Shellfish propagation or harvesting
3F - Recreation, propagation, and maintenance of a healthy, well-balanced population of fish and wildlife in fresh water
3M - Recreation, propagation, and maintenance of a healthy, well-balanced population of fish and wildlife in marine water
4 - Agricultural water supplies
5 - Navigation, utility, and industrial use
2 n is equal to the number of samples. When samples are collected at the same location less than 4 days apart, the median of those results represents a single sample for the purpose of determining n.
4 The Cycle 1 assessment was done in 2005 and included data from that Verified Period (January 1, 1998 through June 30, 2005).
5 The Cycle 2 assessment is the current assessment and includes data from the Verified Period (January 1, 2004 through June 30, 2011).
† EPA's Integrated Report Category:
1 - Attains all designated uses
2 - Attains some designated uses and insufficient or no information or data are present to determine if remaining uses are attained
3A - No data and information are present to determine if any designated use is attained
3B - Some data and information are present but not enough to determine if any designated use is attained
3C - Enough data and information are present to determine that one or more designated uses may not be attained according to the Planning List methodology
4A - Impaired for one or more designated uses but does not require TMDL development because a TMDL has already been completed.
4B - Impaired for one or more designated uses but does not require TMDL development because the water will attain water quality standards due to existing or proposed measures as part of an approved Reasonable Assurance.
4C - Impaired for one or more criteria or designated uses but does not require TMDL development because impairment is not caused by a pollutant.
4D - The waterbody does not meet applicable criteria, but no pollutant can be identified; therefore a TMDL will not be developed at this time.
4E - Impaired, but recently completed or on-going restoration activities are underway to restore the designated uses of the waterbody.
5 - Water quality standards are not attained and a TMDL is required.
8 VP - Verified Period (January 1, 2004 through June 30, 2011); Data include chlorophyll-a annual averages, annual average TSI and color values, bioassessment results and # of exceedances/# of samples.
‡ FDEP Central laboratory determined that a threshold of 3 ug/L represents the lower end of reasonable detection limits for reporting known chlorophyll-a values.
Since the IWR permits annual mean chlorophyll-a value increases by no more than 50% over historical values, FDEP proposes to use 5 ug/L as a threshold for current conditions that must be exceeded in order to assess based on historic evaluations.
N/A = Not Applicable, does not apply, or was not assessed in the previous cycle (i.e. it's a new WBID, waterbody type change, etc.).
^ Beach advisories are based on FL Dept of Health Enterococcus (>103 CFU/100mL) or fecal coliform (>399 CFU/100mL) criteria.
Beach advisory data is provided by the Florida Department of Health 2010 Beach Advisories.
Fish advisory data is provided by the Florida Department of Health 2011 Fish Advisories.
The Group 5 Everglades FINAL Delist List is based on IWR Run 44x.