## Final Verified List - Run 47
OGC Case Number | Planning Unit | WBID | Waterbody Name | Waterbody Type | Waterbody Class 1 | 1998 303(d) Parameter of Concern | Parameters Assessed Using the Impaired Surface Waters Rule (IWR) | Pollutant of Concern for Dissolved Oxygen/Biology Assessment | TN, TP, BOD Median Values (mg/L) 2 | Criterion Concentration or Threshold Not Met | † Cycle 1 and Cycle 2 Summary Assessment Category 3 | † Cycle 3 Assessment Category 4 | † Integrated Final Assessment Category | Integrated Assessment Status | Priority for TMDL Development 5 | Verified Period Assessment Data 6 | Comments
13-0244 | Estero Bay | 3258B2 | Hendry Creek | Estuary | 3M |  | Iron |  |  | ≤ 0.3 mg/L | NA | 5 | 5 | Impaired | Medium | 36/93 | This parameter is impaired for this waterbody based on the number of exceedances for the sample size and is being added to the 303(d) list.
13-0245 | Estero Bay | 3258C2 | Mullock Creek | Stream | 3F |  | Fecal Coliform |  |  | ≤ 400 Counts / 100 mL | NA | 5 | 5 | Impaired | Low | 42/149 | This parameter is impaired for this waterbody based on the number of exceedances for the sample size and is being added to the 303(d) list. This WBID was created from retired WBID 3258C which was on the Verified List for this parameter.
13-0246 | Estero Bay | 3258C2 | Mullock Creek | Stream | 3F |  | Iron |  |  | ≤ 1.0 mg/L | NA | 5 | 5 | Impaired | Medium | 12/47 | This parameter is impaired for this waterbody based on the number of exceedances for the sample size and is being added to the 303(d) list.
13-0247 | Estero Bay | 3258C4 | Mullock Creek (Marine Segment) | Estuary | 3M |  | Iron |  |  | ≤ 0.3 mg/L | NA | 5 | 5 | Impaired | Medium | 16/33 | This parameter is impaired for this waterbody based on the number of exceedances for the sample size and is being added to the 303(d) list. This WBID was created from retired WBID 3258C1 which was on the Verified List for this parameter.
13-0248 | Estero Bay | 3258D1 | Estero River (Marine Segment) | Estuary | 3M |  | Fecal Coliform |  |  | ≤ 400 Counts / 100 mL | 2 | 5 | 5 | Impaired | Low | 80/228 | This parameter is impaired for this waterbody based on the number of exceedances for the sample size and is being added to the 303(d) list.
13-0249 | Estero Bay | 3258D1 | Estero River (Marine Segment) | Estuary | 3M |  | Iron |  |  | ≤ 0.3 mg/L | 3b | 5 | 5 | Impaired | Medium | 46/66 | This parameter is impaired for this waterbody based on the number of exceedances for the sample size and is being added to the 303(d) list.
13-0250 | Estero Bay | 3258D2 | Estero River | Stream | 3F |  | Iron |  |  | ≤ 1.0 mg/L | NA | 5 | 5 | Impaired | Medium | 13/30 | This parameter is impaired for this waterbody based on the number of exceedances for the sample size and is being added to the 303(d) list.
13-0251 | Estero Bay | 3258EA | Imperial River | Stream | 3F |  | Fecal Coliform |  |  | ≤ 400 Counts / 100 mL | NA | 5 | 5 | Impaired | Low | 30/218 | This parameter is impaired for this waterbody based on the number of exceedances for the sample size and is being added to the 303(d) list. This WBID was created from retired WBID 3258E which was on the Verified List for this parameter.
13-0252 | Estero Bay | 3258EB | Imperial River (Marine Segment) | Estuary | 3M |  | Fecal Coliform |  |  | ≤ 400 Counts / 100 mL | NA | 2 | 5 | Impaired | Medium | 11/103 | This parameter will be added to the Verified List based on data from a previous assessment that was used to verify retired WBID 3258E1. This WBID was created from retired WBID 3258E1 which was on the Verified List for this parameter. While this parameter does not meet the impairment thresholds based on current data, it cannot be delisted because the exceedance rate exceeds delisting requirements.
13-0253 | Estero Bay | 3258EB | Imperial River (Marine Segment) | Estuary | 3M |  | Iron |  |  | ≤ 0.3 mg/L | NA | 5 | 5 | Impaired | Medium | 11/45 | This parameter is impaired for this waterbody based on the number of exceedances for the sample size and is being added to the 303(d) list.
13-0254 | Estero Bay | 3258F | Oak Creek | Stream | 3F |  | Fecal Coliform |  |  | ≤ 400 Counts / 100 mL | 3b | 5 | 5 | Impaired | Low | 10/16 | This parameter is impaired for this waterbody based on the number of exceedances for a sample size less than 20. Fewer than twenty samples may be used to identify a waterbody as impaired if there are at least five exceedances, per Rule 62-303.420(7)(a) F.A.C. This parameter is being added to the 303(d) list.
13-0255 | Estero Bay | 3258H2 | Spring Creek (Marine Segment) | Estuary | 3M | Dissolved Oxygen | Dissolved Oxygen (Nutrients) | Total Nitrogen and Total Phosphorus | TN = 0.83 (n=304) TP = 0.05 (n=305) BOD = 1.8 (n=299) | ≥ 4.0 mg/L | NA | 5 | 5 | Impaired | Medium | 217/345 | This parameter is impaired for this waterbody based on the number of exceedances for the sample size and is being placed in category 5 based on the previous assessment of retired WBID 3258H1. This WBID was created from retired WBID 3258H1 which was on the Verified List for this parameter. Total nitrogen, total phosphorous, and biochemical oxygen demand median values are not elevated relative to comparable waters for identification of a causative pollutant. Nutrients were identified as the causative pollutant in the previous assessment. The period of record assessment, which uses all available data regardless of age, indicated potential impairment. However, data older than the verified period were excluded from the final assessment based on the availability of more recent data, and the final assessment was based on the recent data. This parameter is being added to the 303(d) list.
13-0256 | Estero Bay | 3258H2 | Spring Creek (Marine Segment) | Estuary | 3M |  | Fecal Coliform |  |  | ≤ 400 Counts / 100 mL | NA | 5 | 5 | Impaired | Low | 33/253 | This parameter is impaired for this waterbody based on the number of exceedances for the sample size and is being added to the 303(d) list.
13-0257 | Estero Bay | 3258H2 | Spring Creek (Marine Segment) | Estuary | 3M |  | Iron |  |  | ≤ 0.3 mg/L | NA | 5 | 5 | Impaired | Medium | 22/64 | This parameter is impaired for this waterbody based on the number of exceedances for the sample size and is being added to the 303(d) list.
13-0258 | Southwest Coast | 3259B1 | Drainage to Corkscrew Swamp | Stream | 3F |  | Iron |  |  | ≤ 1.0 mg/L | NA | 5 | 5 | Impaired | Medium | 11/22 | This parameter is impaired for this waterbody based on the number of exceedances for the sample size and is being added to the 303(d) list. This WBID was created from retired WBID 3259B which was on the Verified List for this parameter.
13-0259 | Southwest Coast | 3259I | Camp Keais | Stream | 3F |  | Nutrients (Historic Chlorophyll-a) |  | TN = 0.886 (n=166) TP = 0.037 (n=179) BOD = 1 (n=52) | ≤ 9 µg/L | 3b | 5 | 5 | Impaired | Medium | 2005 (3 µg/L) 2006 (5 µg/L) 2007 (20 µg/L) 2008 (15 µg/L) 2009 (30 µg/L) 2010 (7 µg/L) | This parameter is impaired for this waterbody because annual average chlorophyll-a values exceeded the historic minimum of 6 µg/L by more than 50% in at least two consecutive years. The historic minimum was calculated using data from the period 2000 - 2004. Based on the median TN/TP ratio of 19.88, total nitrogen and total phosphorus are co-limiting nutrients. Historic chlorophyll-a is one part of the IWR nutrient assessment and dissolved oxygen is in category 4d and chlorophyll-a is also impaired based on annual average values greater than 20 µg/L. This parameter is being added to the 303(d) list.
13-0260 | Southwest Coast | 3259M | Ten Thousand Islands | Estuary | 2 |  | Fecal Coliform (SEAS Classification) |  |  | Exceeds Shellfish Evaluation & Assessment Section (SEAS) thresholds | NA | 5 | 5 | Impaired | High | No Data | This parameter is impaired for this waterbody because the shellfish harvesting classification is not fully approved by the Shellfish Environmental Assessment Section (SEAS) of the Department of Agriculture and Consumer Services. This parameter is being added to the 303(d) list.
13-0261 | Southwest Coast | 3278E | Cow Slough | Stream | 3F |  | Fecal Coliform |  |  | ≤ 400 Counts / 100 mL | 3a | 5 | 5 | Impaired | Low | 7/18 | This parameter is impaired for this waterbody based on the number of exceedances for a sample size less than 20. Fewer than twenty samples may be used to identify a waterbody as impaired if there are at least five exceedances, per Rule 62-303.420(7)(a) F.A.C. This parameter is being added to the 303(d) list.
13-0262 | Southwest Coast | 3278L | Immokalee Basin | Stream | 3F |  | Fecal Coliform |  |  | ≤ 400 Counts / 100 mL | 3a | 5 | 5 | Impaired | Low | 14/32 | This parameter is impaired for this waterbody based on the number of exceedances for the sample size and is being added to the 303(d) list.
13-0263 | Southwest Coast | 3278Q1 | Clam Bay | Estuary | 2 |  | Copper |  |  | ≤ 3.7 µg/L | NA | 5 | 5 | Impaired | Medium | 12/25 | This parameter is impaired for this waterbody based on the number of exceedances for the sample size and is being added to the 303(d) list.
13-0264 | Southwest Coast | 3278R1 | Haldeman Creek (Lower) | Estuary | 3M |  | Copper |  |  | ≤ 3.7 µg/L | NA | 5 | 5 | Impaired | Medium | 25/32 | This parameter is impaired for this waterbody based on the number of exceedances for the sample size and is being added to the 303(d) list. This WBID was created from retired WBID 3278R which was on the Verified List for this parameter.
13-0265 | Southwest Coast | 3278R1 | Haldeman Creek (Lower) | Estuary | 3M |  | Fecal Coliform |  |  | ≤ 400 Counts / 100 mL | NA | 5 | 5 | Impaired | Low | 19/89 | This parameter is impaired for this waterbody based on the number of exceedances for the sample size and is being added to the 303(d) list. This WBID was created from retired WBID 3278R which was on the Verified List for this parameter.
13-0266 | Southwest Coast | 3278R3 | Rock Creek | Estuary | 3M |  | Copper |  |  | ≤ 3.7 µg/L | NA | 5 | 5 | Impaired | Medium | 10/29 | This parameter is impaired for this waterbody based on the number of exceedances for the sample size and is being added to the 303(d) list. This WBID was created from retired WBID 3278R which was on the Verified List for this parameter.
13-0267 | Southwest Coast | 3278R3 | Rock Creek | Estuary | 3M |  | Iron |  |  | ≤ 0.3 mg/L | NA | 5 | 5 | Impaired | Medium | 8/14 | This parameter is impaired for this waterbody based on the number of exceedances for a sample size less than 20 and is being added to the 303(d) list. Fewer than twenty samples may be used to identify a waterbody as impaired if there are at least five exceedances, per Rule 62-303.420(7)(a) F.A.C. This WBID was created from retired WBID 3278R which was on the Verified List for this parameter.
13-0268 | Southwest Coast | 3278R4 | Naples Bay (Coastal Segment) | Estuary | 2 | Copper | Copper |  |  | ≤ 3.7 µg/L | NA | 5 | 5 | Impaired | Medium | 117/444 | This parameter is impaired for this waterbody based on the number of exceedances for the sample size and is being added to the 303(d) list. This WBID was created from retired WBID 3278R which was on the Verified List for this parameter.
13-0269 | Southwest Coast | 3278R4 | Naples Bay (Coastal Segment) | Estuary | 2 |  | Iron |  |  | ≤ 0.3 mg/L | NA | 5 | 5 | Impaired | Medium | 62/104 | This parameter is impaired for this waterbody based on the number of exceedances for the sample size and is being added to the 303(d) list. This WBID was created from retired WBID 3278R which was on the Verified List for this parameter.
13-0270 | Southwest Coast | 3278R5 | Gordon River (Marine Segment) | Estuary | 3M | Copper | Copper |  |  | ≤ 3.7 µg/L | NA | 5 | 5 | Impaired | Medium | 21/138 | This parameter is impaired for this waterbody based on the number of exceedances for the sample size and is being added to the 303(d) list. This WBID was created from retired WBID 3278R which was on the Verified List for this parameter.
13-0271 | Southwest Coast | 3278R5 | Gordon River (Marine Segment) | Estuary | 3M |  | Iron |  |  | ≤ 0.3 mg/L | NA | 5 | 5 | Impaired | Medium | 37/56 | This parameter is impaired for this waterbody based on the number of exceedances for the sample size and is being added to the 303(d) list. This WBID was created from retired WBID 3278R which was on the Verified List for this parameter.
13-0272 | Interdrainage Area | 3278T | Okaloacoochee Slough | Stream | 3F |  | Nutrients (Chlorophyll-a) |  | TN = 1.562 (n=105) TP = 0.044 (n=116) BOD = 1 (n=35) | ≤ 20 µg/L | 2 | 5 | 5 | Impaired | Medium | 2005 (11 µg/L) 2006 (9 µg/L) 2007 (34 µg/L) 2008 (12 µg/L) 2009 (32 µg/L) 2010 (4 µg/L) | This parameter is impaired for this waterbody because the annual average chlorophyll-a values exceeded the IWR threshold of 20 µg/L in 2007 and 2009. Based on the median TN/TP ratio of 37.44, total phosphorus is the limiting nutrient. Dissolved oxygen is impaired and historic chlorophyll-a has insufficient data. This parameter is being added to the 303(d) list.
1 Florida's waterbody classifications are defined as:
1 - Potable water supplies
2 - Shellfish propagation or harvesting
3F - Recreation, propagation, and maintenance of a healthy, well-balanced population of fish and wildlife in fresh water
3M - Recreation, propagation, and maintenance of a healthy, well-balanced population of fish and wildlife in marine water
4 - Agricultural water supplies
5 - Navigation, utility, and industrial use
2 n is equal to the number of samples. When samples are collected at the same location less than 4 days apart, the median of those results represents a single sample for the purpose of determining n.
3 The Cycle 1 assessment was done in 2003 and included data from that Verified Period (January 1, 1995 through June 30, 2002).
The Cycle 2 assessment was done in 2009 and includes data from the Verified Period (January 1, 2000 through June 30, 2007).
4 The Cycle 3 assessment is the current assessment and includes data from the Verified Period (January 1, 2005 through June 30, 2012).
† EPA's Integrated Report Category:
1 - Attains all designated uses
2 - Attains some designated uses and insufficient or no information or data are present to determine if remaining uses are attained
3a - No data and information are present to determine if any designated use is attained
3b - Some data and information are present but not enough to determine if any designated use is attained
3c - Enough data and information are present to determine that one or more designated uses may not be attained according to the Planning List methodology
4a - Impaired for one or more designated uses but does not require TMDL development because a TMDL has already been completed.
4b - Impaired for one or more designated uses but does not require TMDL development because the water will attain water quality standards due to existing or proposed measures.
4c - Impaired for one or more criteria or designated uses but does not require TMDL development because impairment is not caused by a pollutant.
4d - The waterbody does not meet applicable criteria, but no pollutant can be identified; therefore a TMDL will not be developed at this time.
4e - Impaired, but recently completed or on-going restoration activities are underway to restore the designated uses of the waterbody.
5 - Water quality standards are not attained and a TMDL is required.
5 Where a parameter was identified as impaired under the IWR, a priority of “medium” was assigned. Exceptions are waters where the impairment
poses a threat to potable water or human health, which have been assigned a “high” priority, and fecal coliform impairments, which have been assigned a “low” priority.
All other listings as of this cycle are prioritized based on the following: it is our intent that listings with a "High" priority be addressed within the next 5 years,
listings with a "Medium" priority be addressed within 5-10 years as resources allow, and listings with a "Low" priority be addressed within the next 10 years.
6 VP - Verified Period (January 1, 2005 through June 30, 2012); Where data are presented as x/y, x represents the number of exceedances and y represents the total number of samples.
N/A = Not Applicable, does not apply, or was not assessed in the previous cycle (i.e. it's a new WBID, waterbody type change, etc.).
Beach advisory data is provided by the Florida Department of Health 2011 Beach Advisories.
Fish advisory data is provided by the Florida Department of Health 2012 Fish Advisories.
The Group 1 Everglades West Coast Final Verified list is based on IWR Run 47.