## Fisheating Cr Verified List G4C
OGC Case Number | Planning Unit | WBID | Water Segment Name | Waterbody Type | Waterbody Class1 | 1998 303(d) Param. Of Concern | Parameters Assessed Using the Impaired Surface Waters Rule (IWR) | Dissolved Oxygen/Biology Pollutant of Concern | DO / Nutrient / Biology - TN , TP , BOD Median Values (mg/L)2 | Concentration of Criterion or Threshold Not Met | Previous EPA Integrated Report Category † -Cycle 1 Assessment4 | Current EPA Integrated Report Category † - Cycle 2 Assessment5 | Current Integrated Category† - Final Assessment | Current Assessment Status | Priority for TMDL Development6 | Verified Period Assessment Data8 | Comments
10-3083 | Northwest Lake Okeechobee Planning Unit | 3198 | C-41A | Stream | 3F |  | Nutrients (Chlorophyll-a) |  | TN = 1.745 (n=117) TP = 0.094 (n=279) BOD = 3.4 (n=24) | ≤ 20 µg/L | N/A | 5 | 5 | Impaired | Medium | 2003 (21 µg/L) 2004 (26 µg/L) 2009 (33 µg/L) | This parameter is impaired because annual average chlorophyll-a values exceeded the 20 µg/L threshold in 2003, 2004 and 2009. Based on median TN/TP ratio of 21.25, TN and TP were identified as co-limiting nutrients.
10-3084 | Fisheating Creek Planning Unit | 3201A1 | Fisheating Creek | Stream | 3F |  | Dissolved Oxygen | Total Nitrogen, Total Phosphorus, Biochemical Oxygen Demand | TN = 1.825 (n=835) TP = 0.228 (n=1470) BOD = 2.3 (n=17) | ≥ 5.0 mg/L | N/A | 5 | 5 | Impaired | Medium | 477/732 | This parameter is impaired because DO exceeds the listing threshold with TN, TP and BOD identified as the causative pollutants. Based on the median TN/TP ratio of 10.00, TN was identified as the limiting nutrient. This WBID is part of another WBID (WBID 3201A) that was listed for nutrients in cycle 1; however, based on public feedback and DEP's internal review of the watershed, WBID 3201A has been split into this WBID (WBID 3201A1) representing the main stem of Fisheating Creek and new WBIDs for the tributaries to Fisheating Creek (WBIDs 3201D-L). In recognition of these significant changes, WBID 3201A has been retired and replaced by 3201A1 to represent Fisheating Creek. The tributaries to Fisheating Creek may cause or contribute to the impairment of Fisheating Creek, and loading from the tributaries will be addressed in the TMDL for Fisheating Creek.
10-3085 | Fisheating Creek Planning Unit | 3201A1 | Fisheating Creek | Stream | 3F |  | Iron |  |  | ≤ 1.0 mg/L | N/A | 5 | 5 | Impaired | Low | 17/56 | This parameter is impaired based on the number of exceedances. Although some of the iron may be due to natural conditions, anthropogenic land use within the WBID and the proximity of citrus farming to the waterbody are likely also contributing. This WBID is part of a WBID (WBID 3201A) that was listed for iron in cycle 1, however, based on public feedback and DEP's internal review of the watershed. WBID 3201A has been split into this WBID (WBID 3201A1) representing the main stem of Fisheating Creek and new WBIDs for the tributaries to Fisheating Creek (WBIDs 3201D-L). In recognition of these significant changes WBID 3201A has been retired and replaced by 3201A1 to represent Fisheating Creek. The tributaries to Fisheating Creek may cause or contribute to the impairment of Fisheating Creek and loading from the tributaries will be addressed in the TMDL for Fisheating Creek.
10-3086 | Fisheating Creek Planning Unit | 3201A1 | Fisheating Creek | Stream | 3F |  | Mercury (in fish tissue) |  |  | Exceeds DoH Threshold (< 0.3 ppm) | N/A | 5 | 5 | Impaired | High* | Assessment based on DOH Fish Advisory data | Verified impairment based on DOH freshwater fish consumption advisory data from 2004 for 12 largemouth bass with an average mercury concentration of 1.42 ppm.
10-3087 | Fisheating Creek Planning Unit | 3201A1 | Fisheating Creek | Stream | 3F |  | Nutrients (Historic Chlorophyll-a) |  | TN = 1.825 (n=835) TP = 0.228 (n=1470) BOD = 2.3 (n=17) | ≤ 9.2 µg/L | N/A | 5 | 5 | Impaired | Medium | 2004 (2.0 µg/L) 2005 (3.9 µg/L) 2006 (8.3 µg/L) 2007 (11 µg/L) 2008 (11 µg/L) 2009 (7.7 µg/L) | This parameter is impaired because the annual average chlorophyll-a values exceed the historic minimum value of 6.15 µg/L by more than 50% for two consecutive years (2007 and 2008). Based on the median TN/TP ratio of 9.74, TN was identified as the limiting nutrient. This WBID is part of a WBID (WBID 3201A) that was listed for nutrients in cycle 1, however, based on public feedback and DEP's internal review of the watershed. WBID 3201A has been split into this WBID (WBID 3201A1) representing the main stem of Fisheating Creek and new WBIDs for the tributaries to Fisheating Creek (WBIDs 3201D-L). In recognition of these significant changes, WBID 3201A has been retired and replaced by 3201A1 to represent Fisheating Creek. The tributaries to Fisheating Creek may cause or contribute to the impairment of Fisheating Creek, and loading from the tributaries will be addressed in the TMDL for Fisheating Creek.
1 Florida's waterbody classifications are defined as:
1 - Potable water supplies
2 - Shellfish propagation or harvesting
3F - Recreation, propagation, and maintenance of a healthy, well-balanced population of fish and wildlife in fresh water
3M - Recreation, propagation, and maintenance of a healthy, well-balanced population of fish and wildlife in marine water
4 - Agricultural water supplies
5 - Navigation, utility, and industrial use
2 n is equal to the number of samples. When samples are collected at the same location less than 4 days apart, the median of those results represents a single sample for the purpose of determining n.
4 The Cycle 1 assessment was done in 2005 and included data from that Verified Period (January 1, 1998 through June 30, 2005).
5 The Cycle 2 assessment is the current assessment and includes data from the Verified Period (January 1, 2003 through June 30, 2010).
† EPA's Integrated Report Category:
1 - Attains all designated uses
2 - Attains some designated uses and insufficient or no information or data are present to determine if remaining uses are attained
3a - No data and information are present to determine if any designated use is attained
3b - Some data and information are present but not enough to determine if any designated use is attained
3c - Enough data and information are present to determine that one or more designated uses may not be attained according to the Planning List methodology
4a - Impaired for one or more designated uses but does not require TMDL development because a TMDL has already been completed.
4b - Impaired for one or more designated uses but does not require TMDL development because the water will attain water quality standards due to existing or proposed measures as part of an approved Reasonable Assurance.
4c - Impaired for one or more criteria or designated uses but does not require TMDL development because impairment is not caused by a pollutant.
4d - The waterbody does not meet applicable criteria, but no pollutant can be identified thus a TMDL will not be developed at this time.
4e - Impaired, but recently completed or on-going restoration activities are underway to restore the designated uses of the waterbody.
5 - Water quality standards are not attained and a TMDL is required.
6 Where a parameter was identified as impaired, a priority of “medium” was assigned except for waters where the impairment poses a threat to potable water or
human health, which have been assigned a “high” priority, and fecal coliform impairments, which have been assigned a “low” priority.
It is our intent that listings with a "High" priority be addressed within the next 5 years, listings with a "Medium" priority be addressed within 5-10 years as resources allow,
and listings with a "Low" priority be addressed within the next 10 years.
8 VP - Verified Period (January 1, 2003 through June 30, 2010); Data include chlorophyll-a annual averages, annual average TSI and color values, bioassessment results and # of exceedances/# of samples.
* A statewide TMDL for mercury, that will address this waterbody, is scheduled to be completed in 2012.
‡ FDEP Central laboratory determined that a threshold of 3 µg/L represents the lower end of reasonable detection limits for reporting known chlorophyll-a values.
Since the IWR permits annual mean chlorophyll-a value increases by no more than 50% over historical values, FDEP proposes to use 4.5 µg/L as a threshold for current conditions that must be exceeded in order to assess based on historic evaluations.
N/A = Not Applicable, does not apply, or was not assessed in the previous cycle (i.e. it's a new WBID, waterbody type change, etc.).
^ Beach advisories are based on FL Dept of Health Enterococcus (>103 CFU/100mL) or fecal coliform (>399 CFU/100mL) criteria.
Beach advisory data is based on "2010 Beach Advisories" created 2001 by Barbara Donner (FDEP Watershed Assessment Section).
Fish advisory data is based on "2008 Fish Advisories" created 2001 and updated 2009 by Barbara Donner of (FDEP Watershed Assessment Section).
The Group 4 Fisheating Creek FINAL Verified list is based on IWR Run 41x.