## Kissimmee Delist list G4C2
OGC Case Number | Planning Unit | WBID | Water Segment Name | Waterbody Type | Waterbody Class1 | 1998 303(d) Param. Of Concern | Parameters Assessed Using the Impaired Surface Waters Rule (IWR) | DO / Nutrient / Biology - TN , TP , BOD Median Values (mg/L)2 | Previous EPA Integrated Report Category † - Cycle 1 Assessment4 | Current EPA Integrated Report Category † - Cycle 2 Assessment5 | Current Integrated Category† - Final Assessment | Current Assessment Status | Verified Period Assessment Data8 | Comments
10-3215 | Upper Kissimmee Planning Unit | 1472C | Dead River | Stream | 3F | Turbidity | Turbidity |  | 3c | 2 | 2 | Delist | 0/34 | This WBID is being delisted for turbidity from the 1998 303(d) list because there are zero exceedances of the 29 NTU turbidity threshold.
10-3216 | Upper Kissimmee Planning Unit | 3168G | Lake Underhill | Lake | 3F |  | Nutrients (TSI) | TN = 0.68 (n=51) TP = 0.021 (n=51) BOD = 2.2 (n=57) | 5 | 2 | 2 | Delist | 2003 (50; No Color Data) 2006 (44; No Color Data) 2007 (33; No Color Data) | This WBID is being delisted for nutrients from the Cycle 1 Verified List because annual average TSI values did not exceed the threshold of 60 TSI for three consecutive years. Current data indicate that the waterbody is not impaired.
10-3217 | Upper Kissimmee Planning Unit | 3169J | Cane Lake | Lake | 3F |  | Nutrients (TSI) | TN = 0.6 (n=38) TP = 0.013 (n=35) BOD = 1.6 (n=25) | 5 | 2 | 2 | Delist | 2003 (44; Color: 10 PCU) 2005 (36; Color: 15 PCU) 2006 (36; No Color Data) 2007 (40; Color: 4 PCU) | This WBID is being delisted for nutrients from the Cycle 1 Verified List. Although the annual average TSI for 2003 exceeds the threshold of 40 TSI, there are three subsequent years that do not exceed the threshold.
10-3218 | Upper Kissimmee Planning Unit | 3170Q | Lake Butler | Lake | 3F |  | Nutrients (Historic TSI) | TN = 0.58 (n=161) TP = 0.009 (n=150) BOD = 2 (n=19) | 5 | 2 | 2 | Delist | 2003 (32; Color: 14 PCU) 2004 (25; Color: 8 PCU) 2006 (33; No Color Data) 2008 (29; Color: 6 PCU) 2009 (31; Color: 8 PCU) | This WBID is being delisted for nutrients from the Cycle 1 Verified List because annual average TSI values did not exceed the historic minimum TSI (26) by 10 or more TSI units for three consecutive years. The historically observed minimum TSI value was based on data from 1987-1991.
10-3219 | Upper Kissimmee Planning Unit | 3171A | Lake Mary Jane | Lake | 3F |  | Lead |  | 5 | 2 | 2 | Delist | 2/45 | This WBID is being delisted for lead from the Cycle 1 Verified List because it is not impaired based on the number of exceedances.
10-3220 | Upper Kissimmee Planning Unit | 3173C | Lake Tohopekaliga (South Segment) | Stream | 3F | Nutrients | Nutrients (Chlorophyll-a) | TN = 1.216 (n=19) TP = 0.11 (n=19) BOD = 1.7 (n=19) | 3c | 3b | 3b | Delist | 2009 (6.7 µg/L) | This WBID is being delisted for nutrients from the 1998 303(d) list because annual chlorophyll-a averages did not exceed 20 μg/L, and current data indicate that the waterbody is not impaired. Although dissolved oxygen (DO) is impaired, the low DO levels are not linked to nutrients. Because there is no biological data available to support a category 2 assessment, the WBID will be placed in category 3b.
10-3221 | Upper Kissimmee Planning Unit | 3173C | Lake Tohopekaliga (South Segment) | Stream | 3F | Un-ionized Ammonia | Un-ionized Ammonia |  | 3c | 2 | 2 | Delist | 0/18 | This WBID is being delisted for un-ionized ammonia from 1998 303(d) list because there are zero exceedances out of 18 samples.
10-3222 | Upper Kissimmee Planning Unit | 3186A | Kissimmee River | Stream | 3F | Nutrients | Nutrients (Chlorophyll-a) | TN = 1.604 (n=31) TP = 0.077 (n=31) BOD = 2.1 (n=34) | 3c | 3b | 3b | Delist | 2004 (8.9 µg/L) 2009 (ID) 2010 (ID) | This WBID is being delisted for nutrients from the 1998 303(d) list because the annual average chlorophyll-a values did not exceed 20 μg/L and current data indicate that the waterbody is not impaired. Biological data does not support category 2 assessment. Delisting in category 3b.
10-3223 | Lower Kissimmee Planning Unit | 3188A | Chandler Slough | Stream | 3F | Nutrients | Nutrients (Chlorophyll-a) | TN = 1.621 (n=152) TP = 0.19 (n=176) BOD = 1.5 (n=18) | 3c | 3b | 3b | Delist | 2004 (ID) 2009 (12.7 µg/L) | This WBID is being delisted for nutrients from the 1998 303(d) list because annual average chlorophyll-a values did not exceed 20 μg/L, and current data indicate that the waterbody is not impaired. Although dissolved oxygen is impaired it is not linked to nutrients. Biological data does not support category 2 assessment. Delisting in category 3b.
10-3224 | Lower Kissimmee Planning Unit | 3188C | Kissimmee River Above S-65D | Stream | 3F | Nutrients | Nutrients (Historic Chlorophyll-a) | TN = 1.161 (n=331) TP = 0.065 (n=1012) BOD = No Data | 3a | 3b | 3b | Delist | 2004 (8.2 µg/L) 2005 (4.9 µg/L) 2006 (6.4 µg/L) 2007 (11.3 µg/L) 2008 (13.7 µg/L) 2009 (11.5 µg/L) | This WBID is being delisted for nutrients from the 1998 303(d) list because annual average chlorophyll-a values did not exceed the historic threshold by 50% for two consecutive years. The historically observed minimum value from 1995-1999 is 9.286 µg/L. Although dissolved oxygen is impaired it is not linked to nutrients. There is no biological data available to support a category 2 assessment. Delisting in category 3b.
1 Florida's waterbody classifications are defined as:
1 - Potable water supplies
2 - Shellfish propagation or harvesting
3F - Recreation, propagation, and maintenance of a healthy, well-balanced population of fish and wildlife in fresh water
3M - Recreation, propagation, and maintenance of a healthy, well-balanced population of fish and wildlife in marine water
4 - Agricultural water supplies
5 - Navigation, utility, and industrial use
2 n is equal to the number of samples. When samples are collected at the same location less than 4 days apart, the median of those results represents a single sample for the purpose of determining n.
4 The Cycle 1 assessment was done in 2005 and included data from that Verified Period (January 1, 1998 through June 30, 2005).
5 The Cycle 2 assessment is the current assessment and includes data from the Verified Period (January 1, 2003 through June 30, 2010).
† EPA's Integrated Report Category:
1 - Attains all designated uses
2 - Attains some designated uses and insufficient or no information or data are present to determine if remaining uses are attained
3A - No data and information are present to determine if any designated use is attained
3B - Some data and information are present but not enough to determine if any designated use is attained
3C - Enough data and information are present to determine that one or more designated uses may not be attained according to the Planning List methodology
4A - Impaired for one or more designated uses but does not require TMDL development because a TMDL has already been completed.
4B - Impaired for one or more designated uses but does not require TMDL development because the water will attain water quality standards due to existing or proposed measures as part of an approved Reasonable Assurance.
4C - Impaired for one or more criteria or designated uses but does not require TMDL development because impairment is not caused by a pollutant.
4D - The waterbody does not meet applicable criteria, but no pollutant can be identified; therefore a TMDL will not be developed at this time.
4E - Impaired, but recently completed or on-going restoration activities are underway to restore the designated uses of the waterbody.
5 - Water quality standards are not attained and a TMDL is required.
8 VP - Verified Period (January 1, 2003 through June 30, 2010); Data include chlorophyll-a annual averages, annual average TSI and color values, bioassessment results and # of exceedances/# of samples.
‡ FDEP Central laboratory determined that a threshold of 3 µg/L represents the lower end of reasonable detection limits for reporting known chlorophyll-a values.
Since the IWR permits annual mean chlorophyll-a value increases by no more than 50% over historical values, FDEP proposes to use 4.5 µg/L as a threshold for current conditions that must be exceeded in order to assess based on historic evaluations.
N/A = Not Applicable, does not apply, or was not assessed in the previous cycle (i.e. it's a new WBID, waterbody type change, etc.).
^ Beach advisories are based on FL Dept of Health Enterococcus (>103 CFU/100mL) or fecal coliform (>399 CFU/100mL) criteria.
Beach advisory data is based on "2010 Beach Advisories" created 2001 by Barbara Donner (FDEP Watershed Assessment Section).
Fish advisory data is based on "2008 Fish Advisories" created 2001 and updated 2009 by Barbara Donner of (FDEP Watershed Assessment Section).
The Group 4 Kissimmee River FINAL Delist List is based on IWR Run 41x.