## Final Verified List - Run 47
OGC Case Number | Planning Unit | WBID | Waterbody Name | Waterbody Type | Waterbody Class 1 | 1998 303(d) Parameter of Concern | Parameters Assessed Using the Impaired Surface Waters Rule (IWR) | Pollutant of Concern for Dissolved Oxygen/Biology Assessment | TN, TP, BOD Median Values (mg/L) 2 | Criterion Concentration or Threshold Not Met | † Cycle 1 and Cycle 2 Summary Assessment Category 3 | † Cycle 3 Assessment Category 4 | † Integrated Final Assessment Category | Integrated Assessment Status | Priority for TMDL Development 5 | Verified Period Assessment Data 6 | Comments
13-0236 | CTP Complex | 3199B | Chandler Hammock Slough | Stream | 3F |  | Fecal Coliform |  |  | ≤ 400 Counts / 100 mL | 3b | 5 | 5 | Impaired | Low | 8/21 | This parameter is impaired for this waterbody based on the number of exceedances for the sample size and is being added to the 303(d) list.
13-0237 | TOL Complex | 3205 | Taylor Creek | Stream | 3F |  | Iron |  |  | ≤ 1.0 mg/L | 2 | 5 | 5 | Impaired | Medium | 8/33 | This parameter is impaired for this waterbody based on the number of exceedances for the sample size and is being added to the 303(d) list.
13-0238 | CTP Complex | 3205C | Popash Slough | Stream | 3F |  | Iron |  |  | ≤ 1.0 mg/L | 3b | 5 | 5 | Impaired | Medium | 13/31 | This parameter is impaired for this waterbody based on the number of exceedances for the sample size and is being added to the 303(d) list.
13-0239 | Lake Okeechobee | 3212G | Lake Okeechobee | Lake | 1 | Iron | Iron |  |  | < 1.0 mg/L | 3b | 5 | 5 | Impaired | Medium | 20/52 | This parameter is impaired for this waterbody based on the number of exceedances for the sample size and is being added to the Verified List.
13-0240 | NHLMS Complex | 3213A | Lettuce Creek | Stream | 3F |  | Iron |  |  | ≤ 1.0 mg/L | 3b | 5 | 5 | Impaired | Medium | 8/32 | This parameter is impaired for this waterbody based on the number of exceedances for the sample size and is being added to the 303(d) list.
13-0241 | NHLMS Complex | 3213B | Henry Creek | Stream | 3F | Coliforms | Fecal Coliform |  |  | ≤ 400 Counts / 100 mL | 3c | 5 | 5 | Impaired | Low | 8/30 | This parameter is impaired for this waterbody based on the number of exceedances for the sample size and is being added to the Verified List.
13-0242 | NHLMS Complex | 3213B | Henry Creek | Stream | 3F |  | Iron |  |  | ≤ 1.0 mg/L | 3b | 5 | 5 | Impaired | Medium | 9/30 | This parameter is impaired for this waterbody based on the number of exceedances for the sample size and is being added to the 303(d) list.
13-0243 | NHLMS Complex | 3213D | Myrtle Slough | Stream | 3F |  | Iron |  |  | ≤ 1.0 mg/L | 3b | 5 | 5 | Impaired | Medium | 8/30 | This parameter is impaired for this waterbody based on the number of exceedances for the sample size and is being added to the 303(d) list.
1 Florida's waterbody classifications are defined as:
1 - Potable water supplies
2 - Shellfish propagation or harvesting
3F - Recreation, propagation, and maintenance of a healthy, well-balanced population of fish and wildlife in fresh water
3M - Recreation, propagation, and maintenance of a healthy, well-balanced population of fish and wildlife in marine water
4 - Agricultural water supplies
5 - Navigation, utility, and industrial use
2 n is equal to the number of samples. When samples are collected at the same location less than 4 days apart, the median of those results represents a single sample for the purpose of determining n.
3 The Cycle 1 assessment was done in 2003 and included data from that Verified Period (January 1, 1995 through June 30, 2002).
The Cycle 2 assessment was done in 2009 and includes data from the Verified Period (January 1, 2000 through June 30, 2007).
4 The Cycle 3 assessment is the current assessment and includes data from the Verified Period (January 1, 2005 through June 30, 2012).
† EPA's Integrated Report Category:
1 - Attains all designated uses
2 - Attains some designated uses and insufficient or no information or data are present to determine if remaining uses are attained
3a - No data and information are present to determine if any designated use is attained
3b - Some data and information are present but not enough to determine if any designated use is attained
3c - Enough data and information are present to determine that one or more designated uses may not be attained according to the Planning List methodology
4a - Impaired for one or more designated uses but does not require TMDL development because a TMDL has already been completed.
4b - Impaired for one or more designated uses but does not require TMDL development because the water will attain water quality standards due to existing or proposed measures.
4c - Impaired for one or more criteria or designated uses but does not require TMDL development because impairment is not caused by a pollutant.
4d - The waterbody does not meet applicable criteria, but no pollutant can be identified; therefore a TMDL will not be developed at this time.
4e - Impaired, but recently completed or on-going restoration activities are underway to restore the designated uses of the waterbody.
5 - Water quality standards are not attained and a TMDL is required.
5 Where a parameter was identified as impaired under the IWR, a priority of “medium” was assigned. Exceptions are waters where the impairment
poses a threat to potable water or human health, which have been assigned a “high” priority, and fecal coliform impairments, which have been assigned a “low” priority.
All other listings as of this cycle are prioritized based on the following: it is our intent that listings with a "High" priority be addressed within the next 5 years,
listings with a "Medium" priority be addressed within 5-10 years as resources allow, and listings with a "Low" priority be addressed within the next 10 years.
6 VP - Verified Period (January 1, 2005 through June 30, 2012); Where data are presented as x/y, x represents the number of exceedances and y represents the total number of samples;
except for “Fecal Coliform (3)”, where x represents the number of stations where the median value was exceeded, and y represents the total number of stations that have sufficient data to calculate the median value in the WBID.
N/A = Not Applicable, does not apply, or was not assessed in the previous cycle (i.e. it's a new WBID, waterbody type change, etc.).
^ Beach advisories are based on FL Dept of Health Enterococcus criterion of >103 CFU/100mL.
Beach advisory data are provided by the Florida Department of Health 2011 Beach Advisories.
Fish advisory data are provided by the Florida Department of Health 2012 Fish Advisories.
The Group 1 Lake Okeechobee Final Verified list is based on IWR Run 47.