## Final Verified List - Run 47
OGC Case Number | Planning Unit | WBID | Waterbody Name | Waterbody Type | Waterbody Class 1 | 1998 303(d) Parameter of Concern | Parameters Assessed Using the Impaired Surface Waters Rule (IWR) | Pollutant of Concern for Dissolved Oxygen/Biology Assessment | TN, TP, BOD Median Values (mg/L) 2 | Criterion Concentration or Threshold Not Met | † Cycle 1 and Cycle 2 Summary Assessment Category 3 | † Cycle 3 Assessment Category 4 | † Integrated Final Assessment Category | Integrated Assessment Status | Priority for TMDL Development 5 | Verified Period Assessment Data 6 | Comments
13-0142 | Orange Creek | 2709 | Sunland Drain | Stream | 3F |  | Fecal Coliform |  |  | ≤ 400 Counts / 100 mL | 3b | 5 | 5 | Impaired | Low | 22/52 | This parameter is impaired for this waterbody based on the number of exceedances for the sample size and is being added to the 303(d) list.
13-0143 | Orange Creek | 2710 | Unnamed Drain | Stream | 3F |  | Fecal Coliform |  |  | ≤ 400 Counts / 100 mL | 3a | 5 | 5 | Impaired | Low | 6/6 | This parameter is impaired for this waterbody based on the number of exceedances for a sample size less than 20. Fewer than twenty samples may be used to identify a waterbody as impaired if there are at least five exceedances, per Rule 62-303.420(7)(a), F.A.C. This parameter is being added to the 303(d) list.
13-0144 | Orange Creek | 2717 | Kanapaha Lake | Lake | 3F |  | Dissolved Oxygen (Nutrients and BOD) | Total Nitrogen, Total Phosphorus, Biochemical Oxygen Demand | TN = 2.662 (n=26) TP = 0.915 (n=26) BOD = 4.55 (n=24) | ≥ 5.0 mg/L | 3a | 5 | 5 | Impaired | Medium | 26/26 | This parameter is impaired for this waterbody based on the number of exceedances for the sample size. Total nitrogen, total phosphorus, and BOD were identified as causative pollutants because they exceeded the TN, TP, and BOD thresholds for identification of a causative pollutant (TN exceeded 1.7 mg/L, TP exceeded 0.11 mg/L, and BOD exceeded 2.9 mg/L). The period of record assessment, which uses all available data regardless of age, indicated potential impairment. However, data older than the verified period were excluded from the final assessment based on the availability of more recent data, and the final assessment was based on the recent data. This parameter is being added to the 303(d) list.
13-0145 | Orange Creek | 2718 | Bivans Arm Outlet | Stream | 3F |  | Nutrients (Chlorophyll-a) |  | TN = 1.304 (n=37) TP = 0.34 (n=37) BOD = 0.7 (n=14) | ≤ 20 µg/L | 3b | 5 | 5 | Impaired | Medium | 2006 (50 µg/L) | This parameter is impaired for this waterbody because the annual average chlorophyll-a values exceeded the IWR threshold for streams of 20 μg/L in 2006. Based on the median TN/TP ratio of 3.0, total nitrogen is the limiting nutrient. The period of record assessment, which uses all available data regardless of age, indicated potential impairment. However, data older than the verified period were excluded from the final assessment based on the availability of more recent data, and the final assessment was based on the recent data. Dissolved oxygen is in category 5 and historic chlorophyll-a is in category 3b. This parameter is being added to the 303(d) list.
13-0146 | Orange Creek | 2719 | Lake Alice Outlet | Stream | 3F |  | Fecal Coliform |  |  | ≤ 400 Counts / 100 mL | 3b | 5 | 5 | Impaired | Low | 7/10 | This parameter is impaired for this waterbody based on the number of exceedances for a sample size less than 20. Fewer than twenty samples may be used to identify a waterbody as impaired if there are at least five exceedances, per Rule 62-303.420(7)(a), F.A.C. This parameter is being added to the 303(d) list.
13-0147 | Orange Creek | 2742A | Star Lake | Lake | 3F |  | Nutrients (TSI) |  | TN = 0.497 (n=14) TP = 0.025 (n=14) BOD = 0.995 (n=14) | TSI ≤ 40; Color ≤ 40 | 2 | 5 | 5 | Impaired | Medium | 2011 (42; Color: 29) | This parameter is impaired for this waterbody because the annual average TSI values exceeded the IWR threshold for clear lakes of 40 TSI units in 2011. Based on the median TN/TP ratio of 21, total nitrogen and total phosphorus are co-limiting nutrients. The period of record assessment, which uses all available data regardless of age, indicated potential impairment. However, data older than the verified period were excluded from the final assessment based on the availability of more recent data, and the final assessment was based on the recent data. This parameter is being added to the 303(d) list.
13-0148 | Orange Creek | 2749B | Orange Lake Drain | Stream | 3F |  | Dissolved Oxygen (Nutrients) | Total Nitrogen and Total Phosphorus | TN = 1.943 (n=40) TP = 0.16 (n=39) BOD = 0.7 (n=9) | ≥ 5.0 mg/L | 3a | 5 | 5 | Impaired | Medium | 35/38 | This parameter is impaired for this waterbody based on the number of exceedances for the sample size. Total nitrogen and total phosphorus were identified as the causative pollutant because they exceeded the TN threshold of 1.54 mg/L and TP threshold of 0.12 mg/L for identification of a causative pollutant. The period of record assessment, which uses all available data regardless of age, indicated potential impairment. However, data older than the verified period were excluded from the final assessment based on the availability of more recent data, and the final assessment was based on the recent data. This parameter is being added to the 303(d) list.
13-0149 | Orange Creek | 2751 | Lochloosa Slough | Stream | 3F |  | Dissolved Oxygen (Nutrients) | Total Nitrogen and Total Phosphorus | TN = 1.743 (n=22) TP = 0.153 (n=22) BOD = No data | ≥ 5.0 mg/L | 3a | 5 | 5 | Impaired | Medium | 22/23 | This parameter is impaired for this waterbody based on the number of exceedances for the sample size. Total nitrogen and total phosphorus were identified as the causative pollutant because they exceeded the TN threshold of 1.54 mg/L and TP threshold of 0.12 mg/L for identification of a causative pollutant. The period of record assessment, which uses all available data regardless of age, indicated potential impairment. However, data older than the verified period were excluded from the final assessment based on the availability of more recent data, and the final assessment was based on the recent data. This parameter is being added to the 303(d) list.
13-0150 | Marshall Swamp Unit | 2790B | Little Lake Weir | Lake | 3F |  | Nutrients (TSI) |  | TN = 1.505 (n=12) TP = 0.02 (n=12) BOD = 1.6 (n=12) | TSI ≤ 40; Color ≤ 40 | 3a | 5 | 5 | Impaired | Medium | 2011 (51; Color: 10) | This parameter is impaired for this waterbody because the annual average TSI values exceeded the IWR threshold for clear lakes of 40 TSI units in 2011. Based on the median TN/TP ratio of 74, total phosphorus is the limiting nutrient. The period of record assessment, which uses all available data regardless of age, indicated potential impairment. However, data older than the verified period were excluded from the final assessment based on the availability of more recent data, and the final assessment was based on the recent data. This parameter is being added to the 303(d) list.
13-0151 | Lake Harris Unit | 2806A | Lake Umatilla | Lake | 3F |  | Nutrients (TSI) |  | TN = 0.879 (n=18) TP = 0.022 (n=23) BOD = 1.8 (n=13) | TSI ≤ 40; Color ≤ 40 | 3c | 5 | 5 | Impaired | Medium | 2011 (53; Color: 15) | This parameter is impaired for this waterbody because the annual average TSI values exceeded the IWR threshold for clear lakes of 40 TSI units in 2011. Based on the median TN/TP ratio of 41, total phosphorus is the limiting nutrient. The period of record assessment, which uses all available data regardless of age, indicated potential impairment. However, data older than the verified period were excluded from the final assessment based on the availability of more recent data, and the final assessment was based on the recent data. This parameter is being added to the 303(d) list.
13-0152 | Lake Harris Unit | 2815 | Farm Ditches | Stream | 3F |  | Dissolved Oxygen (Nutrients) | Total Nitrogen | TN = 1.658 (n=54) TP = 0.075 (n=54) BOD = No data | ≥ 5.0 mg/L | 3a | 5 | 5 | Impaired | Medium | 50/52 | This parameter is impaired for this waterbody based on the number of exceedances for the sample size. Total nitrogen was identified as a causative pollutant because it exceeded the TN threshold for identification of a causative pollutant of 1.54 mg/L. The period of record assessment, which uses all available data regardless of age, indicated potential impairment. However, data older than the verified period were excluded from the final assessment based on the availability of more recent data, and the final assessment was based on the recent data. This parameter is being added to the 303(d) list.
13-0153 | Lake Harris Unit | 2817A1 | Haynes Creek (Upper Segment) | Stream | 3F |  | Nutrients (Chlorophyll-a) |  | TN = 2.535 (n=64) TP = 0.04 (n=99) BOD = 2.8 (n=7) | ≤ 20 µg/L | 3a | 5 | 5 | Impaired | Medium | 2007 (23 µg/L) 2008 (23 µg/L) 2009 (14 µg/L) | This parameter is impaired for this waterbody because the annual average chlorophyll-a values exceeded the IWR threshold for streams of 20 μg/L in 2007 and 2008. Based on the median TN/TP ratio of 53 total phosphorus is the limiting nutrient. The period of record assessment, which uses all available data regardless of age, indicated potential impairment. However, data older than the verified period were excluded from the final assessment based on the availability of more recent data, and the final assessment was based on the recent data. Dissolved oxygen is in category 2 and historic chlorophyll-a is in category 3b. This parameter is being added to the 303(d) list.
13-0154 | Lake Apopka | 2835A1 | Apopka-Beauclair Canal (Upper Segment) | Stream | 3F | Dissolved Oxygen | Dissolved Oxygen (Nutrients and BOD) | Total Nitrogen, Biochemical Oxygen Demand | TN = 2.942 (n=108) TP = 0.073 (n=126) BOD = 4.1 (n=11) | ≥ 5.0 mg/L | 3a | 5 | 5 | Impaired | Medium | 58/112 | This parameter is impaired for this waterbody based on the number of exceedances for the sample size. Total nitrogen and BOD were identified as the causative pollutants because they exceeded the TN and BOD thresholds for identification of a causative pollutant of 1.54 mg/L and 2.0 mg/L. The period of record assessment, which uses all available data regardless of age, indicated potential impairment. However, data older than the verified period were excluded from the final assessment based on the availability of more recent data, and the final assessment was based on the recent data. This parameter will be added to the 303(d) list.
13-0155 | Lake Apopka | 2835A1 | Apopka-Beauclair Canal (Upper Segment) | Stream | 3F | Nutrients | Nutrients (Chlorophyll-a) |  | TN = 2.942 (n=108) TP = 0.073 (n=126) BOD = 4.1 (n=11) | ≤ 20 µg/L | 3a | 5 | 5 | Impaired | Medium | 2006 (19 µg/L) 2007 (43 µg/L) 2008 (44 µg/L) 2009 (44 µg/L) 2010 (16 µg/L) 2011 (11 µg/L) | This parameter is impaired for this waterbody because the annual average chlorophyll-a values exceeded the IWR threshold for streams of 20 μg/L in 2007, 2008, and 2009. Based on the median TN/TP ratio of 39 total phosphorus is the limiting nutrient. The period of record assessment, which uses all available data regardless of age, indicated potential impairment. However, data older than the verified period were excluded from the final assessment based on the availability of more recent data, and the final assessment was based on the recent data. Dissolved oxygen is in category 5 and historic chlorophyll-a is in category 3b. This parameter is being added to the 303(d) list.
13-0156 | Lake Harris Unit | 2835A2 | Apopka-Beauclair Canal (Lower Segment) | Stream | 3F | Dissolved Oxygen | Dissolved Oxygen (Nutrients and BOD) | Total Nitrogen, Biochemical Oxygen Demand | TN = 2.658 (n=79) TP = 0.073 (n=103) BOD = 2.6 (n=10) | ≥ 5.0 mg/L | 3a | 5 | 5 | Impaired | Medium | 37/93 | This parameter is impaired for this waterbody based on the number of exceedances for the sample size. Total nitrogen and BOD were identified as the causative pollutants because they exceeded the TN and BOD thresholds for identification of a causative pollutant of 1.54 mg/L and 2.0 mg/L. The period of record assessment, which uses all available data regardless of age, indicated potential impairment. However, data older than the verified period were excluded from the final assessment based on the availability of more recent data, and the final assessment was based on the recent data. This parameter will be added to the 303(d) list.
13-0157 | Lake Harris Unit | 2835A2 | Apopka-Beauclair Canal (Lower Segment) | Stream | 3F | Nutrients | Nutrients (Chlorophyll-a) |  | TN = 2.658 (n=79) TP = 0.073 (n=103) BOD = 2.6 (n=10) | ≤ 20 µg/L | 3a | 5 | 5 | Impaired | Medium | 2006 (18 µg/L) 2007 (34 µg/L) 2008 (36 µg/L) 2009 (12 µg/L) 2010 (5 µg/L) | This parameter is impaired for this waterbody because the annual average chlorophyll-a values exceeded the IWR threshold for streams of 20 μg/L in 2007 and 2008. Based on the median TN/TP ratio of 36 total phosphorus is the limiting nutrient. The period of record assessment, which uses all available data regardless of age, indicated potential impairment. However, data older than the verified period were excluded from the final assessment based on the availability of more recent data, and the final assessment was based on the recent data. Dissolved oxygen is in category 5 and historic chlorophyll-a is in category 3b. This parameter is being added to the 303(d) list.
13-0158 | Palatlakaha River | 2839C | Lake Wilson | Lake | 3F |  | Nutrients (Historic TSI) |  | TN = 0.964 (n=14) TP = 0.022 (n=14) BOD = 1.35 (n=12) | TSI ≤ 47 | 2 | 5 | 5 | Impaired | Medium | 2010 (52; Color: 61) | This parameter is impaired for this waterbody because the TSI annual averages exceeded the historic minimum value of 37 by 10 or more TSI units in 2010. The historic threshold was calculated based on data from the period 1989–1993. Based on the median TN/TP ratio of 41, total phosphorus is the limiting nutrient. The period of record assessment, which uses all available data regardless of age, indicated potential impairment. However, data older than the verified period were excluded from the final assessment based on the availability of more recent data, and the final assessment was based on the recent data. This parameter is being added to the 303(d) list.
13-0159 | Palatlakaha River | 2839N | Lake Minnehaha | Lake | 3F |  | Nutrients (Historic TSI) |  | TN = 0.834 (n=39) TP = 0.02 (n=43) BOD = 0.495 (n=28) | TSI ≤ 43 | 3c | 5 | 5 | Impaired | Medium | 2008 (35; Color: 80) 2010 (45; Color: 68) | This parameter is impaired for this waterbody because the TSI annual averages exceeded the historic minimum value of 33 by 10 or more TSI units in 2010. The historic threshold was calculated based on data from the period 1989–1993. Based on the median TN/TP ratio of 37, total phosphorus is the limiting nutrient. The period of record assessment, which uses all available data regardless of age, indicated potential impairment. However, data older than the verified period were excluded from the final assessment based on the availability of more recent data, and the final assessment was based on the recent data. This parameter is being added to the 303(d) list.
13-0160 | Palatlakaha River | 2839X | Lake Winona | Lake | 3F |  | Nutrients (TSI) |  | TN = 1.004 (n=15) TP = 0.021 (n=15) BOD = 2.3 (n=10) | TSI ≤ 40; Color ≤ 40 | 2 | 5 | 5 | Impaired | Medium | 2011 (50; Color: 22) | This parameter is impaired for this waterbody because the annual average TSI values exceeded the IWR threshold for clear lakes of 40 TSI units in 2011. Based on the median TN/TP ratio of 40, total phosphorus is the limiting nutrient. The period of record assessment, which uses all available data regardless of age, indicated potential impairment. However, data older than the verified period were excluded from the final assessment based on the availability of more recent data, and the final assessment was based on the recent data. This parameter is being added to the 303(d) list.
13-0161 | Palatlakaha River | 2839Y | Lake Susan | Lake | 3F |  | Nutrients (Historic TSI) |  | TN = 1.205 (n=14) TP = 0.023 (n=14) BOD = 1.1 (n=14) | TSI ≤ 44 | 2 | 5 | 5 | Impaired | Medium | 2011 (49; Color: 134) | This parameter is impaired for this waterbody because the TSI annual averages exceeded the historic minimum value of 44 by 10 or more TSI units in 2011. The historic threshold was calculated based on data from the historic period 1992–1996. Based on the median TN/TP ratio of 50, total phosphorus is the limiting nutrient. The period of record assessment, which uses all available data regardless of age, indicated potential impairment. However, data older than the verified period were excluded from the final assessment based on the availability of more recent data, and the final assessment was based on the recent data. This parameter will be added to the 303(d) list.
13-0162 | Lake Apopka | 2854A | Marshall Lake | Lake | 3F |  | Nutrients (TSI) |  | TN = 1.504 (n=34) TP = 0.048 (n=33) BOD = 3.1 (n=17) | TSI ≤ 60; No Color; TSI ≤ 40; Color ≤ 40 | 3c | 5 | 5 | Impaired | Medium | 2006 (69; Color: none) 2011 (63; Color: 24) | This parameter is impaired for this waterbody because the annual average TSI values exceeded the IWR threshold of 60 & 40 TSI units in 2006 and 2011, respectively. Based on the median TN/TP ratio of 30, total nitrogen and total phosphorus are co-limiting nutrients. The period of record assessment, which uses all available data regardless of age, indicated potential impairment. However, data older than the verified period were excluded from the final assessment based on the availability of more recent data, and the final assessment was based on the recent data. This parameter is being added to the 303(d) list.
13-0163 | Lake Apopka | 2865A | Lake Florence | Lake | 3F |  | Nutrients (TSI) |  | TN = 1.404 (n=11) TP = 0.024 (n=11) BOD = 2.7 (n=10) | TSI ≤ 40; Color ≤ 40 | 3c | 5 | 5 | Impaired | Medium | 2011 (59; Color: 12) | This parameter is impaired for this waterbody because the annual average TSI values exceeded the IWR threshold for clear lakes of 40 TSI units in 2011. Based on the median TN/TP ratio of 59, total phosphorus is the limiting nutrient. The period of record assessment, which uses all available data regardless of age, indicated potential impairment. However, data older than the verified period were excluded from the final assessment based on the availability of more recent data, and the final assessment was based on the recent data. This parameter is being added to the 303(d) list.
13-0164 | Lake Apopka | 2872A | Lake Roberts | Lake | 3F |  | Nutrients (TSI) |  | TN = 1.12 (n=28) TP = 0.049 (n=28) BOD = 2 (n=7) | TSI ≤ 60; Color > 40 | 3a | 5 | 5 | Impaired | Medium | 2005 (62; Color: 115) 2007 (55; Color: 55) 2008 (62; Color: 62) 2009 (65; Color: 63) 2010 (60; Color: 77) | This parameter is impaired for this waterbody because the annual average TSI values exceeded the IWR threshold for colored lakes of 60 TSI units in 2005, 2008, and 2009. Based on the median TN/TP ratio of 24, total nitrogen and total phosphorus are co-limiting nutrients. The period of record assessment, which uses all available data regardless of age, indicated potential impairment. However, data older than the verified period were excluded from the final assessment based on the availability of more recent data, and the final assessment was based on the recent data. This parameter is being added to the 303(d) list.
13-0165 | Lake Apopka | 2872B | Lake Pearl | Lake | 3F |  | Nutrients (TSI) |  | TN = 0.76 (n=26) TP = 0.02 (n=26) BOD = 2 (n=2) | TSI ≤ 40; Color ≤ 40 | 3a | 5 | 5 | Impaired | Medium | 2007 (53; Color: 12) 2008 (46; Color: 12) 2009 (45; Color: 18) 2010 (36; Color: 15) | This parameter is impaired for this waterbody because the annual average TSI values exceeded the IWR threshold for clear lakes of 40 TSI units in 2007, 2008, and 2009. Based on the median TN/TP ratio of 39, total phosphorus is the limiting nutrient. The period of record assessment, which uses all available data regardless of age, indicated potential impairment. However, data older than the verified period were excluded from the final assessment based on the availability of more recent data, and the final assessment was based on the recent data. This parameter is being added to the 303(d) list.
13-0166 | Lake Apopka | 2872C | Lake Lily | Lake | 3F |  | Nutrients (TSI) |  | TN = 0.704 (n=12) TP = 0.021 (n=12) BOD = 1.7 (n=3) | TSI ≤ 40; Color ≤ 40 | 3a | 5 | 5 | Impaired | Medium | 2008 (48; Color: 23) | This parameter is impaired for this waterbody because the annual average TSI values exceeded the IWR threshold for clear lakes of 40 TSI units in 2008. Based on the median TN/TP ratio of 32 total phosphorus is the limiting nutrient. The period of record assessment, which uses all available data regardless of age, indicated potential impairment. However, data older than the verified period were excluded from the final assessment based on the availability of more recent data, and the final assessment was based on the recent data. This parameter is being added to the 303(d) list.
13-0167 | Lake Apopka | 2875B | Lake Tilden | Lake | 3F |  | Dissolved Oxygen (Nutrients) | Total Nitrogen, Total Phosphorus | TN = 1.87 (n=42) TP = 0.133 (n=42) BOD = 1.3 (n=22) | ≥ 5.0 mg/L | 3a | 5 | 5 | Impaired | Medium | 14/47 | This parameter is impaired for this waterbody based on the number of exceedances for the sample size. Total nitrogen and total phosphorus were identified as causative pollutants because they exceeded the TN and TP thresholds for identification of a causative pollutant (TN exceeded 1.7 mg/L and TP exceeded 0.11 mg/L). The period of record assessment, which uses all available data regardless of age, indicated potential impairment. However, data older than the verified period were excluded from the final assessment based on the availability of more recent data, and the final assessment was based on the recent data. This parameter is being added to the 303(d) list.
13-0168 | Lake Apopka | 2875C | Lake Roper | Lake | 3F |  | Nutrients (TSI) |  | TN = 0.77 (n=17) TP = 0.014 (n=17) BOD = 1 (n=4) | TSI ≤ 40; Color ≤ 40 | 3a | 5 | 5 | Impaired | Medium | 2006 (38; Color: 23) 2008 (41; Color: 20) 2010 (40; Color: 35) | This parameter is impaired for this waterbody because the annual average TSI values exceeded the IWR threshold for clear lakes of 40 TSI units in 2008. Based on the median TN/TP ratio of 48, total phosphorus is the limiting nutrient. The period of record assessment, which uses all available data regardless of age, indicated potential impairment. However, data older than the verified period were excluded from the final assessment based on the availability of more recent data, and the final assessment was based on the recent data. This parameter is being added to the 303(d) list.
13-0169 | Palatlakaha River | 2890A | Lake Lowery | Lake | 3F |  | Nutrients (TSI) |  | TN = 1.18 (n=26) TP = 0.024 (n=24) BOD = No data | TSI ≤ 40; Color ≤ 40 | 3b | 5 | 5 | Impaired | Medium | 2007 (50; Color: 33) 2008 (49; Color: 29) 2009 (47; Color: 38) | This parameter is impaired for this waterbody because the annual average TSI values exceeded the IWR threshold for clear lakes of 40 TSI units in 2007, 2008, and 2009. Based on the median TN/TP ratio of 53, total phosphorus is the limiting nutrient. The period of record assessment, which uses all available data regardless of age, indicated potential impairment. However, data older than the verified period were excluded from the final assessment based on the availability of more recent data, and the final assessment was based on the recent data. This parameter is being added to the 303(d) list.
1 Florida's waterbody classifications are defined as:
1 - Potable water supplies
2 - Shellfish propagation or harvesting
3F - Recreation, propagation, and maintenance of a healthy, well-balanced population of fish and wildlife in fresh water
3M - Recreation, propagation, and maintenance of a healthy, well-balanced population of fish and wildlife in marine water
4 - Agricultural water supplies
5 - Navigation, utility, and industrial use
2 n is equal to the number of samples. When samples are collected at the same location less than 4 days apart, the median of those results represents a single sample for the purpose of determining n.
3 The Cycle 1 assessment was done in 2003 and included data from that Verified Period (January 1, 1995 through June 30, 2002).
3 The Cycle 2 assessment was done in 2009 and includes data from the Verified Period (January 1, 2000 through June 30, 2007).
4 The Cycle 3 assessment is the current assessment and includes data from the Verified Period (January 1, 2005 through June 30, 2012).
† EPA's integrated report category:
1 - Attains all designated uses
2 - Attains some designated uses and insufficient or no information or data are present to determine if remaining uses are attained
3a - No data and information are present to determine if any designated use is attained
3b - Some data and information are present but not enough to determine if any designated use is attained
3c - Enough data and information are present to determine that one or more designated uses may not be attained according to the Planning List methodology
4a - Impaired for one or more designated uses but does not require TMDL development because a TMDL has already been completed.
4b - Impaired for one or more designated uses but does not require TMDL development because the water will attain water quality standards due to existing or proposed measures.
4c - Impaired for one or more criteria or designated uses but does not require TMDL development because impairment is not caused by a pollutant.
4d - The waterbody does not meet applicable criteria, but no pollutant can be identified; therefore a TMDL will not be developed at this time.
4e - Impaired, but recently completed or on-going restoration activities are underway to restore the designated uses of the waterbody.
5 - Water quality standards are not attained and a TMDL is required.
5 Where a parameter was identified as impaired under the IWR, a priority of “medium” was assigned. Exceptions are waters where the impairment
poses a threat to potable water or human health, which have been assigned a “high” priority, and fecal coliform impairments, which have been assigned a “low” priority.
All other listings as of this cycle are prioritized based on the following: it is our intent that listings with a "High" priority be addressed within the next 5 years,
listings with a "Medium" priority be addressed within 5-10 years as resources allow, and listings with a "Low" priority be addressed within the next 10 years.
6 VP - Verified Period (January 1, 2005 through June 30, 2012); Where data are presented as x/y, x represents the number of exceedances and y represents the total number of samples.
N/A = Not Applicable, does not apply, or was not assessed in the previous cycle (i.e. it's a new WBID, waterbody type change, etc.).
The Group 1 Ocklawaha Final Verified List is based on IWR Run 47.