## Pensacola Delist list G4C2
OGC Case Number | Planning Unit | WBID | Water Segment Name | Waterbody Type | Waterbody Class1 | 1998 303(d) Param. Of Concern | Parameters Assessed Using the Impaired Surface Waters Rule (IWR) | DO / Nutrient / Biology - TN , TP , BOD Median Values (mg/L)2 | Previous EPA Integrated Report Category † - Cycle 1 Assessment4 | Current EPA Integrated Report Category † - Cycle 2 Assessment5 | Current Integrated Category† - Final Assessment | Current Assessment Status | Verified Period Assessment Data8 | Comments
10-2941 | Blackwater River | 11A | West Fork | Stream | 3F | Nutrients | Nutrients (Chlorophyll-a) | TN = 1.67 (n=37) TP = 0.02 (n=37) BOD = 0.5 (n=32) | 3c | 2 | 2 | Delist | 2004 (5.0 µg/L) 2008 (ID) 2009 (1.0 µg/L) | This WBID is being delisted from the 1998 303(d) List for this parameter. Chlorophyll-a data indicate this waterbody is not impaired. Assessment category will be 2 based on passing bioassessments that support the designated use. Historic chlorophyll-a is in category 3b because of insufficient data to calculate historic observed minimum chlorophyll-a value.
10-2942 | Blackwater River | 127 | Manning Creek | Stream | 3F | Coliforms | Fecal Coliform |  | 3c | 2 | 2 | Delist | 1/32 | This WBID is being delisted from the 1998 303(d) List because it is not impaired for this parameter; does not meet planning list requirements, and period of record data supports delisting.
10-2943 | Blackwater River | 127 | Manning Creek | Stream | 3F | Turbidity | Turbidity |  | 3c | 2 | 2 | Delist | 0/32 | This WBID is being delisted from the 1998 303(d) List because it is not impaired for this parameter. Because there were insufficient data to determine the background turbidity, the assessment was based on background turbidity of 0 NTU and resulting criteria of 29 NTU.
10-2944 | Blackwater River | 127 | Manning Creek | Stream | 3F | Total Suspended Solids | Turbidity |  | 3c | 2 | 2 | Delist | 0/32 | This WBID is being delisted from the 1998 303(d) List because it is not impaired for this parameter. Since DEP has a criterion for turbidity, DEP is using turbidity as a surrogate for TSS to determine impairment. Because there were insufficient data to determine the background turbidity, the assessment was based on background turbidity of 0 NTU and resulting criteria of 29 NTU.
10-2945 | Blackwater River | 18 | Big Coldwater Creek | Stream | 3F | Total Suspended Solids | Turbidity |  | 3c | 2 | 2 | Delist | 2/256 | This WBID is being delisted from the 1998 303(d) List because it is not impaired for this parameter. Since DEP has a criterion for turbidity, DEP is using turbidity as a surrogate for TSS to determine impairment. Because there were insufficient data to determine the background turbidity, the assessment was based on background turbidity of 0 NTU and resulting criteria of 29 NTU.
10-2946 | Blackwater River | 18A | East Fork | Stream | 3F | Total Suspended Solids | Turbidity |  | 3c | 2 | 2 | Delist | 2/36 | This WBID is being delisted from the 1998 303(d) List because it is not impaired for this parameter. Since DEP has a criterion for turbidity, DEP is using turbidity as a surrogate for TSS to determine impairment. Because there were insufficient data to determine the background turbidity, the assessment was based on background turbidity of 0 NTU and resulting criteria of 29 NTU.
10-2947 | Blackwater River | 23 | Rock Creek | Stream | 3F |  | Mercury (in fish tissue) |  | 5 | 3a | 3a | Delist | No Data | This WBID is being delisted from the state adopted cycle 1 Verified List because of a flaw in the original analysis. The cycle 1 listing was based on an unfounded report. There is no data from DOH to impair this WBID for mercury in fish. The current assessment for this WBID will be 3a, No Data.
10-2948 | Blackwater River | 24AB | Blackwater River (Tidal) | Estuary | 3M | Total Suspended Solids | Turbidity |  | N/A | 2 | 2 | Delist | 1/206 | This WBID is being delisted from the 1998 303(d) List because it is not impaired for this parameter. Since DEP has a criterion for turbidity, DEP is using turbidity as a surrogate for TSS to determine impairment. Because there were insufficient data to determine the background turbidity, the assessment was based on background turbidity of 0 NTU and resulting criteria of 29 NTU.
10-2949 | Blackwater River | 24B | Blackwater River | Stream | 3F | Coliforms | Fecal Coliform |  | 3c | 2 | 2 | Delist | 0/26 | This WBID is being delisted from the 1998 303(d) List because it is not impaired for this parameter; does not meet planning list requirements, and period of record data supports delisting.
10-2950 | Blackwater River | 24B | Blackwater River | Stream | 3F | Non-point Source | Non-point Source |  | N/A | N/A | N/A | Delist | N/A | This WBID is being delisted from the 1998 303(d) List because it is no longer necessary to retain this parameter. The parameter was placed on the List in 1998 based on a 1994 questionnaire with qualitative information and using best professional judgment. The supporting documentation, integrity and quality of the information cannot be established. Since 1994, the Department has acquired quantitative and quality assured data for the parameters included in the survey to support the assessments for this WBID.
10-2951 | Blackwater River | 24D | Blackwater River | Stream | 3F | Coliforms | Fecal Coliform |  | 2 | 2 | 2 | Delist | 1/49 | This WBID is being delisted from the 1998 303(d) List because it is not impaired for this parameter; does not meet planning list requirements, and period of record data supports delisting.
10-2952 | Blackwater River | 356 | Bucket Branch | Stream | 3F | Non-point Source | Non-point Source |  | N/A | N/A | N/A | Delist | N/A | This WBID is being delisted from the 1998 303(d) List because it is no longer necessary to retain this parameter. The parameter was placed on the List in 1998 based on a 1994 questionnaire with qualitative information and using best professional judgment. The supporting documentation, integrity and quality of the information cannot be established. Since 1994, the Department has acquired quantitative and quality assured data for the parameters included in the survey to support the assessments for this WBID.
10-2953 | Blackwater River | 88 | Mare Creek | Stream | 3F | Turbidity | Turbidity |  | 3c | 2 | 2 | Delist | 0/32 | This WBID is being delisted from the 1998 303(d) List because it is not impaired for this parameter. Because there were insufficient data to determine the background turbidity, the assessment was based on background turbidity of 0 NTU and resulting criteria of 29 NTU.
10-2954 | Escambia River | 10 | Big Escambia Creek | Stream | 3F | Coliforms | Fecal Coliform |  | 3c | 2 | 2 | Delist | 4/31 | This WBID is being delisted from the 1998 303(d) List because it is not impaired for this parameter; does not meet planning list requirements, and period of record data supports delisting. This WBID boundary was moved to exclude an area that belongs to Mill Creek (WBID 10AA).
10-2956 | Escambia River | 10 | Big Escambia Creek | Stream | 3F | Turbidity | Turbidity |  | 3c | 2 | 2 | Delist | 0/31 | This WBID is being delisted from the 1998 303(d) List because it is not impaired for this parameter. Because there were insufficient data to determine the background turbidity, the assessment was based on background turbidity of 0 NTU and resulting criteria of 29 NTU. This WBID boundary was moved to exclude an area that belongs to Mill Creek (WBID 10AA).
10-2957 | Escambia River | 10 | Big Escambia Creek | Stream | 3F | Total Suspended Solids | Turbidity |  | 3c | 2 | 2 | Delist | 0/31 | This WBID is being delisted from the 1998 303(d) List because it is not impaired for this parameter. Since DEP has a criterion for turbidity, DEP is using turbidity as a surrogate for TSS to determine impairment. Because there were insufficient data to determine the background turbidity, the assessment was based on background turbidity of 0 NTU and resulting criteria of 29 NTU.
10-2958 | Escambia River | 10C | Escambia River | Stream | 3F | Total Suspended Solids | Turbidity |  | 3c | 2 | 2 | Delist | 13/117 | This WBID is being delisted from the 1998 303(d) List because it is not impaired for this parameter. Since DEP has a criterion for turbidity, DEP is using turbidity as a surrogate for TSS to determine impairment. Because there were insufficient data to determine the background turbidity, the assessment was based on background turbidity of 0 NTU and resulting criteria of 29 NTU.
10-2959 | Escambia River | 10D | Escambia River | Stream | 3F | Total Suspended Solids | Turbidity |  | 3c | 2 | 2 | Delist | 0/111 | This WBID is being delisted from the 1998 303(d) List because it is not impaired for this parameter. Since DEP has a criterion for turbidity, DEP is using turbidity as a surrogate for TSS to determine impairment. Because there were insufficient data to determine the background turbidity, the assessment was based on background turbidity of 0 NTU and resulting criteria of 29 NTU.
10-2960 | Escambia River | 10E | Escambia River | Stream | 3F | Turbidity | Turbidity |  | 2 | 2 | 2 | Delist | 0/31 | This WBID is being delisted from the 1998 303(d) List because it is not impaired for this parameter. Because there were insufficient data to determine the background turbidity, the assessment was based on background turbidity of 0 NTU and resulting criteria of 29 NTU. Woodbine Spring Lake, WBID 10EA, was removed from WBID 10E and is being assessed separately; however, it does not affect the consent decree listing.
10-2961 | Escambia River | 10F | Escambia River | Estuary | 3M | Total Suspended Solids | Turbidity |  | 3c | 2 | 2 | Delist | 2/193 | This WBID is being delisted from the 1998 303(d) List because it is not impaired for this parameter. Since DEP has a criterion for turbidity, DEP is using turbidity as a surrogate for TSS to determine impairment. Because there were insufficient data to determine the background turbidity, the assessment was based on background turbidity of 0 NTU and resulting criteria of 29 NTU.
10-2962 | Escambia River | 316 | Crooked Creek | Stream | 3F | Biochemical Oxygen Demand | Dissolved Oxygen | TN = 0.45 (n=41) TP = 0.02 (n=41) BOD = 2 (n=40) | 3c | 2 | 2 | Delist | 4/36 | This WBID is being delisted from the 1998 303(d) list for this parameter because there was a flaw in the original analysis. The data that was previously assessed for this parameter was from a station that is in WBID 916, which is located in the Group 1, St. Marks River/ Ochlocknee River The data will be assessed in Group 1, St. Marks River/ Ochlocknee River cycle 3.
10-2963 | Escambia River | 316 | Crooked Creek | Stream | 3F | Coliforms | Fecal Coliform |  | 3c | 2 | 2 | Delist | 3/34 | This WBID is being delisted from the 1998 303(d) list for this parameter because there was a flaw in the original analysis. The data that was previously assessed for this parameter was from a station that is in WBID 916, which is located in the Group 1, St. Marks River/ Ochlocknee River The data will be assessed in Group 1, St. Marks River/ Ochlocknee River cycle 3.
10-2964 | Escambia River | 316 | Crooked Creek | Stream | 3F | Nutrients | Nutrients (Chlorophyll-a) | TN = 0.45 (n=41) TP = 0.02 (n=41) BOD = 2 (n=40) | 3c | 2 | 2 | Delist | 2009 (1.0 µg/L) 2010 (ID) | This WBID is being delisted from the 1998 303(d) list for this parameter because there was a flaw in the original analysis. The data that was previously assessed for this parameter was from a station that is in WBID 916, which is located in the Group 1, St. Marks River/ Ochlocknee River The data will be assessed in Group 1, St. Marks River/ Ochlocknee River cycle 3.
10-2965 | Escambia River | 316 | Crooked Creek | Stream | 3F | Turbidity | Turbidity |  | 3c | 2 | 2 | Delist | 0/37 | This WBID is being delisted from the 1998 303(d) list for this parameter because there was a flaw in the original analysis. The data that was previously assessed for this parameter was from a station that is in WBID 916, which is located in the Group 1, St. Marks River/ Ochlocknee River The data will be assessed in Group 1, St. Marks River/ Ochlocknee River cycle 3.
10-2966 | Escambia River | 316 | Crooked Creek | Stream | 3F | Total Suspended Solids | Turbidity |  | 3c | 2 | 2 | Delist | 0/37 | This WBID is being delisted from the 1998 303(d) list for this parameter because there was a flaw in the original analysis. The data that was previously assessed for this parameter was from a station that is in WBID 916, which is located in the Group 1, St. Marks River/ Ochlocknee River The data will be assessed in Group 1, St. Marks River/ Ochlocknee River cycle 3.
10-2967 | Escambia River | 36 | Bray Mill Creek | Stream | 3F | Nutrients | Nutrients (Chlorophyll-a) | TN = 4.51 (n=43) TP = 0.02 (n=43) BOD = 0.5 (n=35) | 2 | 2 | 2 | Delist | 2004 (ID) 2008 (ID) 2009 (1.0 µg/L) | This WBID is being delisted from the 1998 303(d) List because chlorophyll-a data indicate this waterbody is not impaired. Assessment category will be 2 based on a SCI scores of Pass (2009) that validate non-impairment assessment. Historic Chlorophyll-a is in category 3b because of insufficient data to calculate historic observed minimum chlorophyll-a value.
10-2968 | Escambia River | 87 | Little Pine Barren Creek | Stream | 3F | Coliforms | Fecal Coliform |  | 3c | 2 | 2 | Delist | 1/32 | This WBID is being delisted from the 1998 303(d) List because it is not impaired for this parameter; does not meet planning list requirements, and period of record data supports delisting.
10-2969 | Escambia River | 87 | Little Pine Barren Creek | Stream | 3F | Turbidity | Turbidity |  | 3b | 2 | 2 | Delist | 0/32 | This WBID is being delisted from the 1998 303(d) List because it is not impaired for this parameter. Because there were insufficient data to determine the background turbidity, the assessment was based on background turbidity of 0 NTU and resulting criteria of 29 NTU.
10-2970 | Pensacola Bay | 420 | Pace Mill Creek | Stream | 3F | Coliforms | Fecal Coliform |  | 3c | 2 | 2 | Delist | 4/25 | This WBID is being delisted from the 1998 303(d) List for this parameter because it is not impaired for this listing cycle and does not meet planning list requirements which supports delisting. WBID boundary was moved to add more of the land drainage area to the WBID.
10-2971 | Pensacola Bay | 420 | Pace Mill Creek | Stream | 3F | Turbidity | Turbidity |  | 3c | 2 | 2 | Delist | 0/26 | This WBID is being delisted from the 1998 303(d) List because it is not impaired for this parameter. Because there were insufficient data to determine the background turbidity, the assessment was based on background turbidity of 0 NTU and resulting criteria of 29 NTU. WBID boundary was moved to add more of the land drainage area to the WBID.
10-2972 | Pensacola Bay | 420 | Pace Mill Creek | Stream | 3F | Total Suspended Solids | Turbidity |  | 3c | 2 | 2 | Delist | 0/26 | This WBID is being delisted from the 1998 303(d) List because it is not impaired for this parameter. Since DEP has a criterion for turbidity, DEP is using turbidity as a surrogate for TSS to determine impairment. Because there were insufficient data to determine the background turbidity, the assessment was based on background turbidity of 0 NTU and resulting criteria of 29 NTU.
10-2973 | Pensacola Bay | 493B | Judges Bayou (Tidal Segment) | Estuary | 3M | Dissolved Oxygen | Dissolved Oxygen | TN = 1.03 (n=22) TP = 0.031 (n=22) BOD = 2 (n=23) | N/A | 2 | 2 | Delist | 1/23 | This WBID is being delisted from the 1998 303(d) List because it is not impaired for Dissolved Oxygen. This parameter was on the cycle 1 Verified list for WBID 493, but WBID 493 was retired to form two new WBIDs: a freshwater WBID (493A) and a marine WBID (493B). While there are sufficient data to verify WBID 493A for dissolved oxygen, there are sufficient data to delist WBID 493B.
10-2974 | Pensacola Bay | 502 | Hickory Hammock Creek | Stream | 3F |  | Mercury (in fish tissue) |  | 5 | N/A | N/A | Delist | N/A | This WBID is being delisted from the state adopted cycle 1 Verified List for this parameter because of a flaw in the original analysis. Cycle 1 data is not representative of the current WBID because the WBID was split into two different WBIDs. The original WBID contained a freshwater portion and an estuarine portion. Stations that were assigned to this WBID in cycle 1 are now assigned to WBID 548GA in cycle 2. There are no freshwater fish tissue advisories for this water body and WBID 548GA will retain the marine fish tissue advisory; therefore, this WBID will be listed as N/A delist. This parameter was on the cycle 1 Verified List.
10-2975 | Pensacola Bay | 539 | Mulatto Bayou | Estuary | 3M | Dissolved Oxygen | Dissolved Oxygen | TN = 0.798 (n=31) TP = 0.038 (n=31) BOD = 1.7 (n=35) | 3c | 2 | 2 | Delist | 1/32 | This WBID is being delisted from the 1998 303(d) List because it is not impaired for Dissolved Oxygen. This WBID was split into a freshwater WBID (539A) and a marine WBID (539).
10-2976 | Pensacola Bay | 539 | Mulatto Bayou | Estuary | 3M | Coliforms | Fecal Coliform |  | 3c | 2 | 2 | Delist | 3/33 | This WBID is being delisted from the 1998 303(d) List because it is not impaired for this parameter and does not meet planning list requirements which supports delisting. This WBID was split into a freshwater WBID (539A) and a marine WBID (539).
10-2977 | Pensacola Bay | 548AA | Escambia Bay (North Segment) | Estuary | 3M | Coliforms | Fecal Coliform |  | N/A | 2 | 2 | Delist | 18/283 | This WBID is being delisted from the 1998 303(d) List because it is not impaired for this parameter and does not meet planning list requirements which supports delisting. WBID 548A was retired to form two new WBIDs (548AA and 548AC), because portions of the original WBID are Class II (shellfish harvesting) and portions are Class III.
10-2978 | Pensacola Bay | 548AA | Escambia Bay (North Segment) | Estuary | 3M | Turbidity | Turbidity |  | N/A | 2 | 2 | Delist | 7/176 | This WBID is being delisted from the 1998 303(d) List because it is not impaired for this parameter. Because there were insufficient data to determine the background turbidity, the assessment was based on background turbidity of 0 NTU and resulting criteria of 29 NTU. WBID 548A was retired to form two new WBIDs (548AA and 548AC), because portions of the original WBID are Class II (shellfish harvesting) and portions are Class III.
10-2980 | Pensacola Bay | 548AA | Escambia Bay (North Segment) | Estuary | 3M | Total Suspended Solids | Turbidity |  | N/A | 2 | 2 | Delist | 7/176 | This WBID is being delisted from the 1998 303(d) List because it is not impaired for this parameter. Since DEP has a criterion for turbidity, DEP is using turbidity as a surrogate for TSS to determine impairment. Because there were insufficient data to determine the background turbidity, the assessment was based on background turbidity of 0 NTU and resulting criteria of 29 NTU.
10-2981 | Pensacola Bay | 548AB | Floridatown Park | Beach | 3M |  | Mercury (in fish tissue) |  | 5 | N/A | N/A | Delist | N/A | This WBID is being delisted from the state adopted cycle 1 Verified list for this parameter based on a flaw in the original analysis. This WBID was created solely for the assessment of beach advisory information provided by the Department of Health, and the WBID was incorrectly assessed for Mercury (in fish tissue) in Cycle 1. Assessments for Mercury and all other available data will be conducted for WBID 548AA, which includes the area in this WBID. The WBID classification was also incorrectly listed as Class II in Cycle 1, and it has been corrected to 3M.
10-2982 | Pensacola Bay | 548AB | Floridatown Park | Beach | 3M |  | Nutrients (Chlorophyll-a) |  | 5 | N/A | N/A | Delist | N/A | This WBID is being delisted from the cycle 1 Verified list for this parameter based on a flaw in the original analysis. This WBID was created solely for the assessment of beach advisory information provided by the Department of Health, and the WBID was incorrectly assessed for Nutrients (Chlorophyll-a) in cycle 1. Assessments for Nutrients (Chlorophyll-a) and all other available data will be conducted for WBID 548AA, which includes the area in this WBID. WBID class change from Class II to 3M.
10-2983 | Pensacola Bay | 548AC | Escambia Bay North (Shellfish) | Estuary | 2 | Dissolved Oxygen | Dissolved Oxygen | TN = 0.529 (n=18) TP = 0.03 (n=19) BOD = 1.85 (n=16) | N/A | 2 | 2 | Delist | 4/50 | This WBID is being delisted from the 1998 303(d) List because it is not impaired for Dissolved Oxygen. WBID 548A was retired to form two new WBIDs (548AA and 548AC) because portions of the original WBID are Class II (shellfish harvesting) and portions are Class III. WBID 548AA contains the areas that are Class III, while WBID 548AC contains the Class II waters.
10-2984 | Pensacola Bay | 548AC | Escambia Bay North (Shellfish) | Estuary | 2 | Nutrients | Nutrients (Chlorophyll-a) | TN = 0.529 (n=18) TP = 0.03 (n=19) BOD = 1.85 (n=16) | N/A | 3b | 3b | Delist | 2003 (6.0 µg/L) 2004 (8.9 µg/L) 2009 (11 µg/L) 2010 (ID) | This WBID is being delisted from the 1998 303(d) List for this parameter because the annual averages did not exceed the 11 µg/L threshold for estuaries. Chlorophyll-a data indicate this WBID is not impaired; however, site-specific (i.e. biological) data is required to determine whether or not the WBID fully attains its designated use; therefore, the assessment will be a category 3b. WBID 548A was retired to form two new WBIDs (548AA and 548AC) because portions of the original WBID are Class II (shellfish harvesting) and portions are Class III. WBID 548AA contains the areas that are Class III, while WBID 548AC contains the Class II waters. Historic Chlorophyll-a is in category 3b, Delist in the cycle 2 assessment.
10-2985 | Pensacola Bay | 548AC | Escambia Bay North (Shellfish) | Estuary | 2 | Turbidity | Turbidity |  | N/A | 2 | 2 | Delist | 0/19 | This WBID is being delisted from the 1998 303(d) List because it is not impaired for this parameter. Because there were insufficient data to determine the background turbidity, the assessment was based on background turbidity of 0 NTU and resulting criteria of 29 NTU. WBID 548A was retired to form two new WBIDs (548AA and 548AC) because portions of the original WBID are Class II (shellfish harvesting) and portions are Class III. WBID 548AA contains the areas that are Class III, while WBID 548AC contains the Class II waters.
10-2986 | Pensacola Bay | 548AC | Escambia Bay North (Shellfish) | Estuary | 2 | Total Suspended Solids | Turbidity |  | N/A | 2 | 2 | Delist | 0/19 | This WBID is being delisted from the 1998 303(d) List because it is not impaired for this parameter. Since DEP has a criterion for turbidity, DEP is using turbidity as a surrogate for TSS to determine impairment. Because there were insufficient data to determine the background turbidity, the assessment was based on background turbidity of 0 NTU and resulting criteria of 29 NTU.
10-2987 | Pensacola Bay | 548B | Escambia Bay (South Segment) | Estuary | 2 | Total Suspended Solids | Turbidity |  | 3c | 2 | 2 | Delist | 0/39 | This WBID is being delisted from the 1998 303(d) List because it is not impaired for this parameter. Since DEP has a criterion for turbidity, DEP is using turbidity as a surrogate for TSS to determine impairment. Because there were insufficient data to determine the background turbidity, the assessment was based on background turbidity of 0 NTU and resulting criteria of 29 NTU.
10-2988 | Pensacola Bay | 548BB | Bay Bluffs Park | Beach | 2 |  | Mercury (in fish tissue) |  | 5 | N/A | N/A | Delist | N/A | This WBID is being delisted from the cycle 1 Verified list for this parameter based on a flaw in the original analysis. This WBID was created solely for the assessment of beach advisory information provided by the Department of Health, and the WBID was incorrectly assessed for Mercury (in fish tissue) in cycle 1. Assessments for Mercury and all other available data will be conducted for WBID 548B, which includes the area in this WBID. DEP corrected this WBID classification from Class III to Class II.
10-2989 | Pensacola Bay | 548CB | Garcon Point | Beach | 2 |  | Mercury (in fish tissue) |  | 5 | N/A | N/A | Delist | N/A | This WBID is being delisted from the cycle 1 Verified list for this parameter based on a flaw in the original analysis. This WBID was created solely for the assessment of beach advisory information provided by the Department of Health, and the WBID was incorrectly assessed for Mercury (in fish tissue) in cycle 1. Assessments for Mercury and all other available data will be conducted for WBID 548C, which includes the area in this WBID. DEP corrected this WBID classification from Class III to Class II.
10-2990 | Pensacola Bay | 548CC | Redfish Point | Beach | 2 |  | Mercury (in fish tissue) |  | 5 | N/A | N/A | Delist | N/A | This WBID is being delisted from the cycle 1 Verified list for this parameter based on a flaw in the original analysis. This WBID was created solely for the assessment of beach advisory information provided by the Department of Health, and the WBID was incorrectly assessed for Mercury (in fish tissue) in cycle 1. Assessments for Mercury and all other available data will be conducted for WBID 548C, which includes the area in this WBID. DEP corrected this WBID classification from Class III to Class II.
10-2991 | Pensacola Bay | 548E | Pensacola Bay (Mouth) | Estuary | 3M | Copper | Copper |  | 3b | 2 | 2 | Delist | 0/44 | This WBID is being delisted from the 1998 303(d) List because it is not impaired for this parameter.
10-2992 | Pensacola Bay | 548E | Pensacola Bay (Mouth) | Estuary | 3M | Biochemical Oxygen Demand | Dissolved Oxygen | TN = 0.456 (n=51) TP = 0.02 (n=52) BOD = 0.9 (n=69) | 3a | 2 | 2 | Delist | 0/169 | This WBID is being delisted from the 1998 303(d) List because it is not impaired for this parameter; does not meet planning list requirements, and period of record data supports delisting.
10-2993 | Pensacola Bay | 548E | Pensacola Bay (Mouth) | Estuary | 3M | Lead | Lead |  | 3b | 2 | 2 | Delist | 0/50 | This WBID is being delisted from the 1998 303(d) List because it is not impaired for this parameter.
10-2994 | Pensacola Bay | 548E | Pensacola Bay (Mouth) | Estuary | 3M | Total Suspended Solids | Turbidity |  | 3c | 2 | 2 | Delist | 0/97 | This WBID is being delisted from the 1998 303(d) List because it is not impaired for this parameter. Since DEP has a criterion for turbidity, DEP is using turbidity as a surrogate for TSS to determine impairment. Because there were insufficient data to determine the background turbidity, the assessment was based on background turbidity of 0 NTU and resulting criteria of 29 NTU.
10-2995 | Pensacola Bay | 548F | Bayou Grande | Estuary | 3M | Dissolved Oxygen | Dissolved Oxygen | TN = 0.555 (n=11) TP = 0.013 (n=11) BOD = 1.45 (n=20) | 3a | 2 | 2 | Delist | 6/83 | This WBID is being delisted from the 1998 303(d) List because it is not impaired for Dissolved Oxygen. It should be noted that the 1996 data for this WBID was previously incorrectly assigned to WBID 740.
10-2996 | Pensacola Bay | 548FB | Navy Point | Beach | 3M |  | Fecal Coliform |  | 5 | N/A | N/A | Delist | N/A | This WBID is being delisted from the cycle 1 Verified list for this parameter based on a flaw in the original analysis. This WBID was created solely for the assessment of beach advisory information provided by the Department of Health, and the WBID was incorrectly assessed for Fecal Coliform in cycle 1. Assessments for Fecal Coliform and all other available data will be conducted for WBID 548F, which includes the area in this WBID.
10-2997 | Pensacola Bay | 548FB | Navy Point | Beach | 3M |  | Mercury (in fish tissue) |  | 5 | N/A | N/A | Delist | N/A | This WBID is being delisted from the cycle 1 Verified list for this parameter based on a flaw in the original analysis. This WBID was created solely for the assessment of beach advisory information provided by the Department of Health, and the WBID was incorrectly assessed for Mercury (in fish tissue) in cycle 1. Assessments for Mercury and all other available data will be conducted for WBID 548F, which includes the area in this WBID.
10-2998 | Pensacola Bay | 548H | East Bay | Estuary | 2 |  | Nutrients (Historic Chlorophyll-a) | TN = 0.459 (n=23) TP = 0.019 (n=22) BOD = 0.4 (n=2) | 5 | 3b | 3b | Delist | 2003 (5.4 µg/L) 2004 (ID) 2005 (5.5 µg/L) 2006 (5.0 µg/L) 2007 (5.0 µg/L) 2008 (2.2 µg/L) 2009 (ID) 2010 (ID) | This WBID is being delisted from the state adopted cycle 1 verified list for this parameter based on a flaw in the original analysis. WBID did not have two consecutive year where the Chlorophyll-a was above the Chlorophyll-a historical threshold by more than 50% (per Rule 62-303.353, F.A.C.). Annual averages did not exceed the Chlorophyll-a historical threshold of 3.55 µg/L by more than 50%. Chlorophyll-a data indicate this WBID is not impaired; however, site-specific (i.e. biological) data is required to determine whether or not the WBID attains its designated use; therefore, the assessment will be a category 3b. Chlorophyll-a is in category 3b for the cycle 2 assessment.
10-2999 | Pensacola Bay | 639 | Direct Runoff to Bay | Stream | 3F | Non-point Source | Non-point Source |  | N/A | N/A | N/A | Delist | N/A | This WBID is being delisted from the 1998 303(d) List because it is no longer necessary to retain this parameter. The parameter was placed on the List in 1998 based on a 1994 questionnaire with qualitative information and using best professional judgment. The supporting documentation, integrity and quality of the information cannot be established. Since 1994, the Department has acquired quantitative and quality assured data for the parameters included in the survey to support the assessments for this WBID.
10-3000 | Pensacola Bay | 649 | Indian Bayou | Estuary | 3M | Dissolved Oxygen | Dissolved Oxygen | TN = 0.492 (n=21) TP = 0.032 (n=21) BOD = 2 (n=29) | 3b | 2 | 2 | Delist | 2/28 | This WBID is being delisted from the 1998 303(d) List because it is not impaired for Dissolved Oxygen.
10-3001 | Pensacola Bay | 649 | Indian Bayou | Estuary | 3M | Coliforms | Fecal Coliform |  | 3c | 2 | 2 | Delist | 1/28 | This WBID is being delisted from the 1998 303(d) List because it is not impaired for this parameter; does not meet planning list requirements, and period of record data supports delisting.
10-3002 | Pensacola Bay | 666 | Direct Runoff to Bay | Estuary | 3M | Non-point Source | Non-point Source |  | N/A | N/A | N/A | Delist | N/A | This WBID is being delisted from the 1998 303(d) List because it is no longer necessary to retain this parameter. The parameter was placed on the List in 1998 based on a 1994 questionnaire with qualitative information and using best professional judgment. The supporting documentation, integrity and quality of the information cannot be established. Since 1994, the Department has acquired quantitative and quality assured data for the parameters included in the survey to support the assessments for this WBID.
10-3003 | Pensacola Bay | 701A | East Bay River (Marine Portion) | Estuary | 2 | Turbidity | Turbidity |  | N/A | 2 | 2 | Delist | 0/80 | This WBID is being delisted from the 1998 303(d) List because it is not impaired for this parameter. Because there were insufficient data to determine the background turbidity, the assessment was based on background turbidity of 0 NTU and resulting criteria of 29 NTU. WBID 701 was retired to form two new WBIDs (701A and 701B) because portions of the original WBID are Class II (shellfish harvesting) and portions are Class III. WBID 701B contains the areas that are Class III, while WBID 701A contains the Class II waters.
10-3004 | Pensacola Bay | 738 | Texar Bayou | Estuary | 3M | Non-point Source | Non-point Source |  | N/A | N/A | N/A | Delist | N/A | This WBID is being delisted from the 1998 303(d) List because it is no longer necessary to retain this parameter. The parameter was placed on the List in 1998 based on a 1994 questionnaire with qualitative information and using best professional judgment. The supporting documentation, integrity and quality of the information cannot be established. Since 1994, the Department has acquired quantitative and quality assured data for the parameters included in the survey to support the assessments for this WBID.
10-3005 | Pensacola Bay | 738AB | Bayview Park Pier | Beach | 3M |  | Fecal Coliform |  | 5 | N/A | N/A | Delist | N/A | This WBID is being delisted from the cycle 1 Verified list for this parameter based on a flaw in the original analysis. This WBID was created solely for the assessment of beach advisory information provided by the Department of Health, and the WBID was incorrectly assessed for Fecal Coliform in cycle 1. Assessments for Fecal Coliform and all other available data will be conducted for WBID 738, which includes the area in this WBID.
10-3006 | Pensacola Bay | 738AB | Bayview Park Pier | Beach | 3M |  | Mercury (in fish tissue) |  | 5 | N/A | N/A | Delist | N/A | This WBID is being delisted from the cycle 1 Verified list for this parameter based on a flaw in the original analysis. This WBID was created solely for the assessment of beach advisory information provided by the Department of Health, and the WBID was incorrectly assessed for Mercury (in fish tissue) in cycle 1. Assessments for Mercury and all other available data will be conducted for WBID 738, which includes the area in this WBID.
10-3007 | Pensacola Bay | 8002A | Fort Pickens | Beach | 3M |  | Mercury (in fish tissue) |  | 5 | N/A | N/A | Delist | N/A | This WBID is being delisted from the cycle 1 Verified list for this parameter based on a flaw in the original analysis. This WBID was created solely for the assessment of beach advisory information provided by the Department of Health, and the WBID was incorrectly assessed for Mercury (in fish tissue) in cycle 1. Assessments for Mercury and all other available data will be conducted for WBID 8002, which includes the area in this WBID.
10-3008 | Pensacola Bay | 8003D | Sabine Yacht And Racket | Beach | 3M |  | Mercury (in fish tissue) |  | 5 | N/A | N/A | Delist | N/A | This WBID is being delisted from the cycle 1 Verified list for this parameter based on a flaw in the original analysis. This WBID was created solely for the assessment of beach advisory information provided by the Department of Health, and the WBID was incorrectly assessed for Mercury (in fish tissue) in cycle 1. Assessments for Mercury and all other available data will be conducted for WBID 925, which includes the area in this WBID.
10-3009 | Pensacola Bay | 8003E | Pensacola Beach | Beach | 3M |  | Mercury (in fish tissue) |  | 5 | N/A | N/A | Delist | N/A | This WBID is being delisted from the cycle 1 Verified list for this parameter based on a flaw in the original analysis. This WBID was created solely for the assessment of beach advisory information provided by the Department of Health, and the WBID was incorrectly assessed for Mercury (in fish tissue) in cycle 1. Assessments for Mercury and all other available data will be conducted for WBID 8003, which includes the area in this WBID.
10-3010 | Pensacola Bay | 8004B | Santa Rosa Island Park | Beach | 3M |  | Mercury (in fish tissue) |  | 5 | N/A | N/A | Delist | N/A | This parameter is being delisted from the cycle 1 Verified list based on a flaw in the original analysis. This WBID was created solely for the assessment of beach advisory information provided by the Department of Health, and the WBID was incorrectly assessed for Mercury (in fish tissue) in cycle 1. Assessments for Mercury and all other available data will be conducted for WBID 8004, which includes the area in this WBID.
10-3011 | Pensacola Bay | 8004C | County Park East | Beach | 3M |  | Mercury (in fish tissue) |  | 5 | N/A | N/A | Delist | N/A | This WBID is being delisted from the cycle 1 Verified list for this parameter based on a flaw in the original analysis. This WBID was created solely for the assessment of beach advisory information provided by the Department of Health, and the WBID was incorrectly assessed for Mercury (in fish tissue) in cycle 1. Assessments for Mercury and all other available data will be conducted for WBID 8004, which includes the area in this WBID.
10-3012 | Pensacola Bay | 8006A | Navarre Beach Pier | Beach | 3M |  | Mercury (in fish tissue) |  | 5 | N/A | N/A | Delist | N/A | This WBID is being delisted from the cycle 1 Verified list for this parameter based on a flaw in the original analysis. This WBID was created solely for the assessment of beach advisory information provided by the Department of Health, and the WBID was incorrectly assessed for Mercury (in fish tissue) in cycle 1. Assessments for Mercury and all other available data will be conducted for WBID 8006, which includes the area in this WBID.
10-3013 | Pensacola Bay | 8007A | El Matador | Beach | 3M |  | Mercury (in fish tissue) |  | 5 | N/A | N/A | Delist | N/A | This WBID is being delisted from the cycle 1 Verified list for this parameter based on a flaw in the original analysis. This WBID was created solely for the assessment of beach advisory information provided by the Department of Health, and the WBID was incorrectly assessed for Mercury (in fish tissue) in cycle 1. Assessments for Mercury and all other available data will be conducted for WBID 8007, which includes the area in this WBID.
10-3014 | Pensacola Bay | 833 | Tom King Creek | Stream | 3F |  | Mercury (in fish tissue) |  | 5 | N/A | N/A | Delist | N/A | This WBID is being delisted from the state adopted cycle 1 Verified List for this parameter because of a flaw in the original analysis. Cycle 1 data is not representative of the current WBID. There are no freshwater fish tissue advisories for this waterbody; therefore this WBID will be listed as N/A Delist. This parameter was on the cycle 1 Verified list.
10-3015 | Pensacola Bay | 846 | Bayou Chico | Estuary | 3M | Coliforms | Fecal Coliform |  | 5 | 4a | 4a | Delist | 89/468 | This WBID is being delisted from both the 1998 303(d) List and the state adopted cycle 1 Verified List for this parameter, as a TMDL was adopted by DEP and approved by EPA, effective 09-09-2008. This parameter was on the cycle 1 Verified List.
10-3016 | Pensacola Bay | 846A | Jones Creek | Stream | 3F | Coliforms | Fecal Coliform |  | 5 | 4a | 4a | Delist | 10/43 | This WBID is being delisted from both the 1998 303(d) List and the state adopted cycle 1 Verified List for this parameter, as a TMDL was adopted by DEP and approved by EPA, effective 09-09-2008. This parameter was on the cycle 1 Verified List. . WBID boundary was moved to include more of the freshwater area.
10-3017 | Pensacola Bay | 846A | Jones Creek | Stream | 3F | Nutrients | Nutrients (Chlorophyll-a) | TN = 0.771 (n=38) TP = 0.037 (n=38) BOD = 0.92 (n=33) | 3c | 2 | 2 | Delist | 2004 (ID) 2007 (ID) 2008 (ID) 2009 (2.1 µg/L) | This WBID is being delisted from the 1998 303(d) List because chlorophyll-a data indicate this waterbody is not impaired. Assessment category will be 2 based on a SCI scores of Pass (2009 and 2010) that validate non-impairment assessment. Historic Chlorophyll-a is in category 3b because of insufficient data to calculate historic observed minimum chlorophyll-a value. WBID boundary was moved to include more of the freshwater area.
10-3018 | Pensacola Bay | 846B | Jackson Creek | Stream | 3F | Dissolved Oxygen | Dissolved Oxygen | TN = 2.19 (n=25) TP = 0.045 (n=25) BOD = 0.93 (n=24) | 5 | 2 | 2 | Delist | 4/25 | This WBID is being delisted from the state adopted cycle 1 Verified List for this parameter based on a flaw in the original analysis. The data set originally used to determine the cycle 1 assessment has changed due to audits and other events, and after excluding data that does not meet QA requirements, the cycle 1 assessment should have been 2 - Not Impaired. This WBID was split into a freshwater WBID (846B) and a marine WBID (846C). This parameter was on the cycle 1 Verified List.
10-3019 | Pensacola Bay | 846B | Jackson Creek | Stream | 3F | Coliforms | Fecal Coliform |  | 5 | 4a | 4a | Delist | 12/37 | This WBID is being delisted from both the 1998 303(d) List and the state adopted cycle 1 Verified List for this parameter, as a TMDL was adopted by DEP and approved by EPA, effective 09-09-2008. This parameter was on the cycle 1 Verified list for WBID 846B, but this WBID was split into a freshwater WBID (846B) and a marine WBID (846C). While there are sufficient data to delist WBID 846B for coliforms, there are sufficient data to verify WBID 846B. This parameter was on the cycle 1 Verified List.
10-3020 | Pensacola Bay | 846B | Jackson Creek | Stream | 3F | Nutrients | Nutrients (Chlorophyll-a) | TN = 2.19 (n=25) TP = 0.045 (n=25) BOD = 0.93 (n=24) | 3c | 3b | 3b | Delist | 2003 (ID) 2004 (ID) 2009 (8.5 µg/L) | This WBID is being delisted from the 1998 303(d) List because it is not impaired for this parameter. Annual averages did not exceed the 20 µg/L threshold for streams. This WBID is not impaired for this parameter, however the assessment category will be 3b because there have been failing bioassessments linked to poor habitat. This WBID was split into a freshwater WBID (846B) and a marine WBID (846C). While there are sufficient data to delist WBID 846B for nutrients, there are sufficient data to verify WBID 846C. Historic Chlorophyll-a is in category 3b because of insufficient data to calculate historic observed minimum chlorophyll-a value.
10-3021 | Pensacola Bay | 846B | Jackson Creek | Stream | 3F | Total Suspended Solids | Turbidity |  | 3c | 2 | 2 | Delist | 0/39 | This WBID is being delisted from the 1998 303(d) List because it is not impaired for this parameter. Since DEP has a criterion for turbidity, DEP is using turbidity as a surrogate for TSS to determine impairment. Because there were insufficient data to determine the background turbidity, the assessment was based on background turbidity of 0 NTU and resulting criteria of 29 NTU.
10-3022 | Pensacola Bay | 846C | Bayou Chico Drain | Estuary | 3M | Turbidity | Turbidity |  | 3b | 2 | 2 | Delist | 0/36 | This WBID is being delisted from the 1998 303(d) List because it is not impaired for this parameter. Because there were insufficient data to determine the background turbidity, the assessment was based on background turbidity of 0 NTU and resulting criteria of 29 NTU. WBID 846B was split into a freshwater WBID (846B) and a marine WBID (846C).
10-3023 | Pensacola Bay | 846C | Bayou Chico Drain | Estuary | 3M | Total Suspended Solids | Turbidity |  | 3b | 2 | 2 | Delist | 0/36 | This WBID is being delisted from the 1998 303(d) List because it is not impaired for this parameter. Since DEP has a criterion for turbidity, DEP is using turbidity as a surrogate for TSS to determine impairment. Because there were insufficient data to determine the background turbidity, the assessment was based on background turbidity of 0 NTU and resulting criteria of 29 NTU.
10-3024 | Pensacola Bay | 846CB | Bayou Chico Beach | Beach | 3M |  | Fecal Coliform |  | 5 | 4a | 4a | Delist | N/A | This WBID is being delisted from the state adopted cycle 1 Verified List for this parameter, as a TMDL was adopted by DEP and approved by EPA, effective 09-09-2008. Fecal Coliform is assessed in the outer WBID 846 for cycle 2.
10-3025 | Pensacola Bay | 846CB | Bayou Chico Beach | Beach | 3M |  | Mercury (in fish tissue) |  | 5 | N/A | N/A | Delist | N/A | This WBID is being delisted from the cycle 1 Verified list for this parameter based on a flaw in the original analysis. This WBID was created solely for the assessment of beach advisory information provided by the Department of Health, and the WBID was incorrectly assessed for Mercury (in fish tissue) in cycle 1. Assessments for Mercury and all other available data will be conducted for WBID 846, which includes the area in this WBID.
10-3026 | Pensacola Bay | 846CB | Bayou Chico Beach | Beach | 3M |  | Nutrients (Chlorophyll-a) |  | 5 | N/A | N/A | Delist | N/A | This WBID is being delisted from the cycle 1 Verified list for this parameter based on a flaw in the original analysis. This WBID was created solely for the assessment of beach advisory information provided by the Department of Health, and the WBID was incorrectly assessed for Nutrients (Chlorophyll-a) in cycle 1. Assessments for Nutrients (Chlorophyll-a) and all other available data will be conducted for WBID 846, which includes the area in this WBID.
10-3027 | Pensacola Bay | 848DA | Sanders Beach | Beach | 3M |  | Fecal Coliform |  | 5 | 4a | 4a | Delist | N/A | This WBID is being delisted from the state adopted cycle 1 Verified List for this parameter, as a TMDL was adopted by DEP and approved by EPA, effective 09-09-2008. Fecal Coliform is assessed in the outer WBID 548D for cycle 2.
10-3028 | Pensacola Bay | 848DA | Sanders Beach | Beach | 3M |  | Mercury (in fish tissue) |  | 5 | N/A | N/A | Delist | N/A | This WBID is being delisted from the cycle 1 Verified list for this parameter based on a flaw in the original analysis. This WBID was created solely for the assessment of beach advisory information provided by the Department of Health, and the WBID was incorrectly assessed for Mercury (in fish tissue) in cycle 1. Assessments for Mercury and all other available data will be conducted for WBID 548D, which includes the area in this WBID.
10-3029 | Pensacola Bay | 915A | Woodlawn Beach | Beach | 2 |  | Mercury (in fish tissue) |  | 5 | N/A | N/A | Delist | N/A | This WBID is being delisted from the cycle 1 Verified list for this parameter based on a flaw in the original analysis. This WBID was created solely for the assessment of beach advisory information provided by the Department of Health, and the WBID was incorrectly assessed for Mercury (in fish tissue) in cycle 1. Assessments for Mercury and all other available data will be conducted for WBID 915, which includes the area in this WBID. DEP corrected this WBID classification from Class III to Class II.
10-3030 | Pensacola Bay | 915B | Navarre Park Highway 98 | Beach | 3M |  | Mercury (in fish tissue) |  | 5 | N/A | N/A | Delist | N/A | This WBID is being delisted from the cycle 1 Verified list for this parameter based on a flaw in the original analysis. This WBID was created solely for the assessment of beach advisory information provided by the Department of Health, and the WBID was incorrectly assessed for Mercury (in fish tissue) in cycle 1. Assessments for Mercury and all other available data will be conducted for WBID 915, which includes the area in this WBID.
10-3031 | Pensacola Bay | 915C | Liza Jackson Park | Beach | 3M |  | Mercury (in fish tissue) |  | 5 | N/A | N/A | Delist | N/A | This WBID is being delisted from the cycle 1 Verified list for this parameter based on a flaw in the original analysis. This WBID was created solely for the assessment of beach advisory information provided by the Department of Health, and the WBID was incorrectly assessed for Mercury (in fish tissue) in cycle 1. Assessments for Mercury and all other available data will be conducted for WBID 915, which includes the area in this WBID.
10-3032 | Pensacola Bay | 915D | Marler Park | Beach | 3M |  | Mercury (in fish tissue) |  | 5 | N/A | N/A | Delist | N/A | This WBID is being delisted from the cycle 1 Verified list for this parameter based on a flaw in the original analysis. This WBID was created solely for the assessment of beach advisory information provided by the Department of Health, and the WBID was incorrectly assessed for Mercury (in fish tissue) in cycle 1. Assessments for Mercury and all other available data will be conducted for WBID 915, which includes the area in this WBID.
10-3033 | Pensacola Bay | 915E | Quiet Water Beach | Beach | 3M |  | Mercury (in fish tissue) |  | 5 | N/A | N/A | Delist | N/A | This WBID is being delisted from the cycle 1 Verified list for this parameter based on a flaw in the original analysis. This WBID was created solely for the assessment of beach advisory information provided by the Department of Health, and the WBID was incorrectly assessed for Mercury (in fish tissue) in cycle 1. Assessments for Mercury and all other available data will be conducted for WBID 915, which includes the area in this WBID.
10-3034 | Pensacola Bay | 915F | Shoreline Park | Beach | 3M |  | Mercury (in fish tissue) |  | 5 | N/A | N/A | Delist | N/A | This WBID is being delisted from the cycle 1 Verified list for this parameter based on a flaw in the original analysis. This WBID was created solely for the assessment of beach advisory information provided by the Department of Health, and the WBID was incorrectly assessed for Mercury (in fish tissue) in cycle 1. Assessments for Mercury and all other available data will be conducted for WBID 915, which includes the area in this WBID.
10-3035 | Yellow River | 107 | Murder Creek | Stream | 3F | Dissolved Oxygen | Dissolved Oxygen | TN = 0.461 (n=29) TP = 0.02 (n=29) BOD = 2 (n=30) | 3c | 2 | 2 | Delist | 0/29 | This WBID is being delisted from the 1998 303(d) List because it is not impaired for Dissolved Oxygen.
10-3036 | Yellow River | 107 | Murder Creek | Stream | 3F | Coliforms | Fecal Coliform |  | 3c | 2 | 2 | Delist | 0/27 | This WBID is being delisted from the 1998 303(d) List because it is not impaired for this parameter; does not meet planning list requirements, and period of record data supports delisting.
10-3037 | Yellow River | 117 | Turkey Creek | Stream | 3F | Turbidity | Turbidity |  | 3c | 2 | 2 | Delist | 2/30 | This WBID is being delisted from the 1998 303(d) List because it is not impaired for this parameter. Because there were insufficient data to determine the background turbidity, the assessment was based on background turbidity of 0 NTU and resulting criteria of 29 NTU.
10-3038 | Yellow River | 144 | Little Creek | Stream | 3F | Coliforms | Fecal Coliform |  | 3c | 2 | 2 | Delist | 1/27 | This WBID is being delisted from the 1998 303(d) List because it is not impaired for this parameter; does not meet planning list requirements, and period of record data supports delisting.
1 Florida's waterbody classifications are defined as:
1 - Potable water supplies
2 - Shellfish propagation or harvesting
3F - Recreation, propagation, and maintenance of a healthy, well-balanced population of fish and wildlife in fresh water
3M - Recreation, propagation, and maintenance of a healthy, well-balanced population of fish and wildlife in marine water
4 - Agricultural water supplies
5 - Navigation, utility, and industrial use
2 n is equal to the number of samples. When samples are collected at the same location less than 4 days apart, the median of those results represents a single sample for the purpose of determining n.
4 The Cycle 1 assessment was done in 2005 and included data from that Verified Period (January 1, 1998 through June 30, 2005).
5 The Cycle 2 assessment is the current assessment and includes data from the Verified Period (January 1, 2003 through June 30, 2010).
† EPA's Integrated Report Category:
1 - Attains all designated uses
2 - Attains some designated uses and insufficient or no information or data are present to determine if remaining uses are attained
3A - No data and information are present to determine if any designated use is attained
3B - Some data and information are present but not enough to determine if any designated use is attained
3C - Enough data and information are present to determine that one or more designated uses may not be attained according to the Planning List methodology
4A - Impaired for one or more designated uses but does not require TMDL development because a TMDL has already been completed.
4B - Impaired for one or more designated uses but does not require TMDL development because the water will attain water quality standards due to existing or proposed measures as part of an approved Reasonable Assurance.
4C - Impaired for one or more criteria or designated uses but does not require TMDL development because impairment is not caused by a pollutant.
4D - The waterbody does not meet applicable criteria, but no pollutant can be identified; therefore a TMDL will not be developed at this time.
4E - Impaired, but recently completed or on-going restoration activities are underway to restore the designated uses of the waterbody.
5 - Water quality standards are not attained and a TMDL is required.
8 VP - Verified Period (January 1, 2003 through June 30, 2010); Data include chlorophyll-a annual averages, annual average TSI and color values, bioassessment results and # of exceedances/# of samples.
‡ FDEP Central laboratory determined that a threshold of 3 µg/L represents the lower end of reasonable detection limits for reporting known chlorophyll-a values.
Since the IWR permits annual mean chlorophyll-a value increases by no more than 50% over historical values, FDEP proposes to use 4.5 µg/L as a threshold for current conditions that must be exceeded in order to assess based on historic evaluations.
N/A = Not Applicable, does not apply, or was not assessed in the previous cycle (i.e. it's a new WBID, waterbody type change, etc.).
^ Beach advisories are based on FL Dept of Health Enterococcus (>103 CFU/100mL) or fecal coliform (>399 CFU/100mL) criteria.
Beach advisory data is based on "2010 Beach Advisories" created 2001 by Barbara Donner (FDEP Watershed Assessment Section).
Fish advisory data is based on "2008 Fish Advisories" created 2001 and updated 2009 by Barbara Donner of (FDEP Watershed Assessment Section).
The Group 4 Pensacola FINAL Delist list is based on IWR Run 41x.