## SCBB Delist list G4C2
OGC Case Number | Planning Unit | WBID | Water Segment Name | Waterbody Type | Waterbody Class1 | 1998 303(d) Parameter Of Concern | Parameters Assessed Using the Impaired Surface Waters Rule (IWR) | DO / Nutrient / Biology - TN, TP, BOD Median Values (mg/L)2 | Previous EPA Integrated Report Category † -Cycle 1 Assessment4 | Current EPA Integrated Report Category † - Cycle 2 Assessment5 | Current Integrated Category† - Final Assessment | Current Assessment Status | Verified Period Assessment Data8 | Comments
10-2879 | Biscayne Bay Intracoastal | 3226G1 | ICWW (Broward County Northern Segment) | Estuary | 3M | Dissolved Oxygen | Dissolved Oxygen | TN = 0.802 (n=97) TP = 0.041 (n=94) BOD = No Data | 2 | 2 | 2 | Delist | 2/84 | This parameter is being delisted from the 1998 303(d) list because it is not impaired.
10-2880 | Biscayne Bay Intracoastal | 3226G1 | ICWW (Broward County Northern Segment) | Estuary | 3M | Coliforms | Fecal Coliform |  | 2 | 2 | 2 | Delist | 10/84 | This parameter is being delisted from the 1998 303(d) list because it is not impaired.
10-2881 | Biscayne Bay Intracoastal | 3226G1 | ICWW (Broward County Northern Segment) | Estuary | 3M | Nutrients | Nutrients (Historic Chlorophyll-a) |  | 2 | 3b | 3b | Delist | 2003 (4.0 µg/L) 2004 (7.4 µg/L) 2005 (3.1 µg/L) 2006 (6.8 µg/L) 2007 (3.9 µg/L) 2009 (4.3 µg/L) | This parameter is being delisted from the 1998 303(d) list. Annual chlorophyll-a averages did not exceed the historic minimum value by more than 50% in at least two consecutive years. The historic minimum value from 1998 - 2002 is 3.84 µg/L. Historic chlorophyll-a is one part of the IWR nutrient assessment, other parts are also not impaired for this waterbody. Site-specific (i.e. biological) data is required to determine whether or not the waterbody fully attains its designated use, thus will be placed in category 3b insufficient data.
10-2882 | Biscayne Bay Intracoastal | 3226G2 | ICWW (Broward County Central Segment) | Estuary | 3M | Dissolved Oxygen | Dissolved Oxygen | TN = 0.692 (n=56) TP = 0.036 (n=55) BOD = No Data | 2 | 2 | 2 | Delist | 0/56 | This parameter is being delisted from the 1998 303(d) list because it is not impaired.
10-2883 | Biscayne Bay Intracoastal | 3226G2 | ICWW (Broward County Central Segment) | Estuary | 3M | Coliforms | Fecal Coliform |  | 2 | 2 | 2 | Delist | 3/54 | This parameter is being delisted from the 1998 303(d) list because it is not impaired.
10-2884 | Biscayne Bay Intracoastal | 3226G2 | ICWW (Broward County Central Segment) | Estuary | 3M | Nutrients | Nutrients (Historic Chlorophyll-a) |  | 2 | 3b | 3b | Delist | 2003 (3.1 µg/L) 2004 (4.8 µg/L) 2005 (3.5 µg/L) 2006 (3.6 µg/L) 2007 (2.3 µg/L) 2009 (3.5 µg/L) | This parameter is being delisted from the 1998 303(d) list. Annual chlorophyll-a averages did not exceed the historic minimum value by more than 50% in at least two consecutive years. The historic minimum value from 1992 - 1996 is 2.40 µg/L. The minimum historical average fell below the Department's baseline value thus the threshold was set at 4.5 µg/L. Historic chlorophyll-a is one part of the IWR nutrient assessment, other parts are also not impaired for this waterbody. Site-specific (i.e. biological) data is needed to determine whether or not the waterbody fully attains its designated use, thus will be placed in category 3b insufficient data.
10-2885 | Biscayne Bay Intracoastal | 3226G3 | ICWW (Broward County Southern Segment) | Estuary | 3M | Dissolved Oxygen | Dissolved Oxygen | TN = 0.596 (n=97) TP = 0.033 (n=96) BOD = No Data | 2 | 2 | 2 | Delist | 17/136 | This parameter is being delisted from the 1998 303(d) list because it is not Impaired. Excluded from period of record assessment because more recent data is available.
10-2886 | Biscayne Bay Intracoastal | 3226G3 | ICWW (Broward County Southern Segment) | Estuary | 3M | Coliforms | Fecal Coliform |  | 2 | 2 | 2 | Delist | 20/530 | This parameter is being delisted from the 1998 303(d) list because it is not impaired.
10-2887 | Biscayne Bay Intracoastal | 3226G3 | ICWW (Broward County Southern Segment) | Estuary | 3M | Nutrients | Nutrients (Historic Chlorophyll-a) |  | 2 | 3b | 3b | Delist | 2003 (3.6 µg/L) 2004 (2.4 µg/L) 2005 (2.3 µg/L) 2006 (2.3 µg/L) 2007 (2.0 µg/L) 2009 (1.8 µg/L) | This parameter is being delisted from the 1998 303(d) list. Annual chlorophyll-a averages did not exceed the historic minimum value by more than 50% in at least two consecutive years. The historically observed minimum value from 1985 - 1989 is 2.17 µg/L. The minimum historical average fell below the Department's baseline value thus the threshold was set at 4.5 µg/L. Historic chlorophyll-a is one part of the IWR nutrient assessment, other parts are also not impaired for this waterbody. Site-specific (i.e. biological) data is needed to determine whether or not the waterbody fully attains its designated use, thus will be placed in category 3b insufficient data. ‡
10-2888 | Biscayne Bay Intracoastal | 3226HB | Oleta State Park | Beach | 3M |  | Mercury (in fish tissue) |  | 5 | N/A | N/A | Delist | N/A | This parameter is being delisted from the Cycle 1 Verified list based on a flaw in the original analysis. This WBID was created solely for the assessment of beach advisory information provided by the Department of Health, and the WBID was incorrectly assessed for Mercury (in fish tissue) in Cycle 1. Assessments for Mercury and all other available data will be conducted for WBID 3226H.
10-2889 | Biscayne Bay Intracoastal | 6001 | Biscayne Bay | Estuary | 3M | Dissolved Oxygen | Dissolved Oxygen | TN = 0.28 (n=359) TP = 0.001 (n=1491) BOD = No Data | 3c | 2 | 2 | Delist | 71/1854 | This parameter is being delisted from the 1998 303(d) list because it is not impaired.
10-2890 | Biscayne Bay Intracoastal | 6001 | Biscayne Bay | Estuary | 3M | Coliform | Fecal Coliform |  | 2 | 2 | 2 | Delist | 35/1560 | This parameter is being delisted from the 1998 303(d) list because it is not impaired.
10-2891 | Biscayne Bay Intracoastal | 6001B | Hobe Beach | Beach | 3M |  | Mercury (in fish tissue) |  | 5 | N/A | N/A | Delist | N/A | This parameter is being delisted from the Cycle 1 Verified list based on a flaw in the original analysis. This WBID was created solely for the assessment of beach advisory information provided by the Department of Health, and the WBID was incorrectly assessed for Mercury (in fish tissue) in Cycle 1. Assessments for Mercury and all other available data will be conducted for WBID 6001.
10-2892 | Biscayne Bay Intracoastal | 8091A | Bill Baggs Cape Florida State Park | Beach | 3M |  | Mercury (in fish tissue) |  | 5 | N/A | N/A | Delist | N/A | This parameter is being delisted from the Cycle 1 Verified list based on a flaw in the original analysis. This WBID was created solely for the assessment of beach advisory information provided by the Department of Health, and the WBID was incorrectly assessed for Mercury (in fish tissue) in Cycle 1. Assessments for Mercury and all other available data will be conducted for WBID 8091.
10-2893 | Biscayne Bay Intracoastal | 8091B | Key Biscayne Beach | Beach | 3M |  | Mercury (in fish tissue) |  | 5 | N/A | N/A | Delist | N/A | This parameter is being delisted from the Cycle 1 Verified list based on a flaw in the original analysis. This WBID was created solely for the assessment of beach advisory information provided by the Department of Health, and the WBID was incorrectly assessed for Mercury (in fish tissue) in Cycle 1. Assessments for Mercury and all other available data will be conducted for WBID 8091.
10-2894 | Biscayne Bay Intracoastal | 8091C | Crandon Park | Beach | 3M |  | Mercury (in fish tissue) |  | 5 | N/A | N/A | Delist | N/A | This parameter is being delisted from the Cycle 1 Verified list based on a flaw in the original analysis. This WBID was created solely for the assessment of beach advisory information provided by the Department of Health, and the WBID was incorrectly assessed for Mercury (in fish tissue) in Cycle 1. Assessments for Mercury and all other available data will be conducted for WBID 8091.
10-2895 | Biscayne Bay Intracoastal | 8091D | Virginia Beach | Beach | 3M |  | Mercury (in fish tissue) |  | 5 | N/A | N/A | Delist | N/A | This parameter is being delisted from the Cycle 1 Verified list based on a flaw in the original analysis. This WBID was created solely for the assessment of beach advisory information provided by the Department of Health, and the WBID was incorrectly assessed for Mercury (in fish tissue) in Cycle 1. Assessments for Mercury and all other available data will be conducted for WBID 8091.
10-2896 | Biscayne Bay Intracoastal | 8092A | South Beach Park | Beach | 3M |  | Mercury (in fish tissue) |  | 5 | N/A | N/A | Delist | N/A | This parameter is being delisted from the Cycle 1 Verified list based on a flaw in the original analysis. This WBID was created solely for the assessment of beach advisory information provided by the Department of Health, and the WBID was incorrectly assessed for Mercury (in fish tissue) in Cycle 1. Assessments for Mercury and all other available data will be conducted for WBID 8092.
10-2897 | Biscayne Bay Intracoastal | 8092B | Collins Park - 21st Street | Beach | 3M |  | Mercury (in fish tissue) |  | 5 | N/A | N/A | Delist | N/A | This parameter is being delisted from the Cycle 1 Verified list based on a flaw in the original analysis. This WBID was created solely for the assessment of beach advisory information provided by the Department of Health, and the WBID was incorrectly assessed for Mercury (in fish tissue) in Cycle 1. Assessments for Mercury and all other available data will be conducted for WBID 8092.
10-2898 | Biscayne Bay Intracoastal | 8092C | 53rd Street - Miami Beach | Beach | 3M |  | Mercury (in fish tissue) |  | 5 | N/A | N/A | Delist | N/A | This parameter is being delisted from the Cycle 1 Verified list based on a flaw in the original analysis. This WBID was created solely for the assessment of beach advisory information provided by the Department of Health, and the WBID was incorrectly assessed for Mercury (in fish tissue) in Cycle 1. Assessments for Mercury and all other available data will be conducted for WBID 8092.
10-2899 | Biscayne Bay Intracoastal | 8092D | North Shore Ocean Terrace | Beach | 3M |  | Mercury (in fish tissue) |  | 5 | N/A | N/A | Delist | N/A | This parameter is being delisted from the Cycle 1 Verified list based on a flaw in the original analysis. This WBID was created solely for the assessment of beach advisory information provided by the Department of Health, and the WBID was incorrectly assessed for Mercury (in fish tissue) in Cycle 1. Assessments for Mercury and all other available data will be conducted for WBID 8092.
10-2900 | Biscayne Bay Intracoastal | 8093A | Surfside Beach - 93rd Street | Beach | 3M |  | Mercury (in fish tissue) |  | 5 | N/A | N/A | Delist | N/A | This parameter is being delisted from the Cycle 1 Verified list based on a flaw in the original analysis. This WBID was created solely for the assessment of beach advisory information provided by the Department of Health, and the WBID was incorrectly assessed for Mercury (in fish tissue) in Cycle 1. Assessments for Mercury and all other available data will be conducted for WBID 8093.
10-2901 | Biscayne Bay Intracoastal | 8093B | Haulover Beach | Beach | 3M |  | Mercury (in fish tissue) |  | 5 | N/A | N/A | Delist | N/A | This parameter is being delisted from the Cycle 1 Verified list based on a flaw in the original analysis. This WBID was created solely for the assessment of beach advisory information provided by the Department of Health, and the WBID was incorrectly assessed for Mercury (in fish tissue) in Cycle 1. Assessments for Mercury and all other available data will be conducted for WBID 8093.
10-2902 | Biscayne Bay Intracoastal | 8093C | Gilbert Sampson Park - 163rd Street | Beach | 3M |  | Mercury (in fish tissue) |  | 5 | N/A | N/A | Delist | N/A | This parameter is being delisted from the Cycle 1 Verified list based on a flaw in the original analysis. This WBID was created solely for the assessment of beach advisory information provided by the Department of Health, and the WBID was incorrectly assessed for Mercury (in fish tissue) in Cycle 1. Assessments for Mercury and all other available data will be conducted for WBID 8093.
10-2903 | Biscayne Bay Intracoastal | 8093D | Golden Beach | Beach | 3M |  | Mercury (in fish tissue) |  | 5 | N/A | N/A | Delist | N/A | This parameter is being delisted from the Cycle 1 Verified list based on a flaw in the original analysis. This WBID was created solely for the assessment of beach advisory information provided by the Department of Health, and the WBID was incorrectly assessed for Mercury (in fish tissue) in Cycle 1. Assessments for Mercury and all other available data will be conducted for WBID 8093.
10-2904 | Biscayne Bay Intracoastal | 8093E | Hallandale Beach Boulevard | Beach | 3M |  | Mercury (in fish tissue) |  | 5 | N/A | N/A | Delist | N/A | This parameter is being delisted from the Cycle 1 Verified list based on a flaw in the original analysis. This WBID was created solely for the assessment of beach advisory information provided by the Department of Health, and the WBID was incorrectly assessed for Mercury (in fish tissue) in Cycle 1. Assessments for Mercury and all other available data will be conducted for WBID 8093.
10-2905 | Biscayne Bay Intracoastal | 8094A | Van Buren Street | Beach | 3M |  | Mercury (in fish tissue) |  | 5 | N/A | N/A | Delist | N/A | This parameter is being delisted from the Cycle 1 Verified list based on a flaw in the original analysis. This WBID was created solely for the assessment of beach advisory information provided by the Department of Health, and the WBID was incorrectly assessed for Mercury (in fish tissue) in Cycle 1. Assessments for Mercury and all other available data will be conducted for WBID 8094.
10-2906 | Biscayne Bay Intracoastal | 8094B | Harrison Street | Beach | 3M |  | Mercury (in fish tissue) |  | 5 | N/A | N/A | Delist | N/A | This parameter is being delisted from the Cycle 1 Verified list based on a flaw in the original analysis. This WBID was created solely for the assessment of beach advisory information provided by the Department of Health, and the WBID was incorrectly assessed for Mercury (in fish tissue) in Cycle 1. Assessments for Mercury and all other available data will be conducted for WBID 8094.
10-2907 | Biscayne Bay Intracoastal | 8094C | Minnesota Street | Beach | 3M |  | Mercury (in fish tissue) |  | 5 | N/A | N/A | Delist | N/A | This parameter is being delisted from the Cycle 1 Verified list based on a flaw in the original analysis. This WBID was created solely for the assessment of beach advisory information provided by the Department of Health, and the WBID was incorrectly assessed for Mercury (in fish tissue) in Cycle 1. Assessments for Mercury and all other available data will be conducted for WBID 8094.
10-2908 | Biscayne Bay Intracoastal | 8094D | North Beach Park Intracoastal | Beach | 3M |  | Mercury (in fish tissue) |  | 5 | N/A | N/A | Delist | N/A | This parameter is being delisted from the Cycle 1 Verified list based on a flaw in the original analysis. This WBID was created solely for the assessment of beach advisory information provided by the Department of Health, and the WBID was incorrectly assessed for Mercury (in fish tissue) in Cycle 1. Assessments for Mercury and all other available data will be conducted for WBID 8094.
10-2909 | Biscayne Bay Intracoastal | 8094E | John Lloyd Park | Beach | 3M |  | Mercury (in fish tissue) |  | 5 | N/A | N/A | Delist | N/A | This parameter is being delisted from the Cycle 1 Verified list based on a flaw in the original analysis. This WBID was created solely for the assessment of beach advisory information provided by the Department of Health, and the WBID was incorrectly assessed for Mercury (in fish tissue) in Cycle 1. Assessments for Mercury and all other available data will be conducted for WBID 8094.
10-2910 | Biscayne Bay Intracoastal | 8094F | Bahia Mar | Beach | 3M |  | Mercury (in fish tissue) |  | 5 | N/A | N/A | Delist | N/A | This parameter is being delisted from the Cycle 1 Verified list based on a flaw in the original analysis. This WBID was created solely for the assessment of beach advisory information provided by the Department of Health, and the WBID was incorrectly assessed for Mercury (in fish tissue) in Cycle 1. Assessments for Mercury and all other available data will be conducted for WBID 8094.
10-2911 | Biscayne Bay Intracoastal | 8095A | Birch State Park | Beach | 3M |  | Mercury (in fish tissue) |  | 5 | N/A | N/A | Delist | N/A | This parameter is being delisted from the Cycle 1 Verified list based on a flaw in the original analysis. This WBID was created solely for the assessment of beach advisory information provided by the Department of Health, and the WBID was incorrectly assessed for Mercury (in fish tissue) in Cycle 1. Assessments for Mercury and all other available data will be conducted for WBID 8095.
10-2912 | Biscayne Bay Intracoastal | 8095B | Oakland Park Boulevard | Beach | 3M |  | Mercury (in fish tissue) |  | 5 | N/A | N/A | Delist | N/A | This parameter is being delisted from the Cycle 1 Verified list based on a flaw in the original analysis. This WBID was created solely for the assessment of beach advisory information provided by the Department of Health, and the WBID was incorrectly assessed for Mercury (in fish tissue) in Cycle 1. Assessments for Mercury and all other available data will be conducted for WBID 8095.
10-2913 | Biscayne Bay Intracoastal | 8095C | Commercial Boulevard Pier | Beach | 3M |  | Mercury (in fish tissue) |  | 5 | N/A | N/A | Delist | N/A | This parameter is being delisted from the Cycle 1 Verified list based on a flaw in the original analysis. This WBID was created solely for the assessment of beach advisory information provided by the Department of Health, and the WBID was incorrectly assessed for Mercury (in fish tissue) in Cycle 1. Assessments for Mercury and all other available data will be conducted for WBID 8095.
10-2914 | Biscayne Bay Intracoastal | 8095D | Pompano Beach Pier | Beach | 3M |  | Mercury (in fish tissue) |  | 5 | N/A | N/A | Delist | N/A | This parameter is being delisted from the Cycle 1 Verified list based on a flaw in the original analysis. This WBID was created solely for the assessment of beach advisory information provided by the Department of Health, and the WBID was incorrectly assessed for Mercury (in fish tissue) in Cycle 1. Assessments for Mercury and all other available data will be conducted for WBID 8095.
10-2915 | Broward County | 3226G4 | Las Olas Isles Finger Canal System | Estuary | 3M | Dissolved Oxygen | Dissolved Oxygen | TN = 1.115 (n=26) TP = 0.039 (n=25) BOD = No Data | 2 | 2 | 2 | Delist | 0/28 | This parameter is being delisted from the 1998 303(d) list because it is not impaired.
10-2916 | Broward County | 3226G4 | Las Olas Isles Finger Canal System | Estuary | 3M | Nutrients | Nutrients (Historic Chlorophyll-a) |  | 2 | 3b | 3b | Delist | 2003 (3.1 µg/L) 2004 (6.3 µg/L) 2005 (2.7 µg/L) 2006 (4.2 µg/L) 2007 (3.0 µg/L) 2009 (3.4 µg/L) | This parameter is being delisted from the 1998 303(d) list. Annual chlorophyll-a averages did not exceed the historic minimum value by more than 50% in at least two consecutive years. The historic minimum value from 1995 - 1999 is 2.60 µg/L. The minimum historical average fell below the Department's baseline value thus the criteria was set at 4.5 µg/L. Historic chlorophyll-a is one part of the IWR nutrient assessment, other parts are also not impaired for this waterbody. Site-specific (i.e. biological) data is needed to determine whether or not the waterbody fully attains its designated use, thus will be placed in category 3b insufficient data. ‡
10-2917 | Broward County | 3274 | C-13 East (Middle River Canal) | Estuary | 3M | Dissolved Oxygen | Dissolved Oxygen | TN = 1.025 (n=121) TP = 0.047 (n=116) BOD = No Data | 3c | 2 | 2 | Delist | 7/113 | This parameter is being delisted from the 1998 303(d) list because it is not impaired. Excluded from period of record assessment because more recent data is available.
10-2918 | Broward County | 3277A | New River Canal (South) | Estuary | 3M | Dissolved Oxygen | Dissolved Oxygen | TN = 1.503 (n=140) TP = 0.036 (n=137) BOD = No Data | 3c | 2 | 2 | Delist | 17/123 | This parameter is being delisted from the 1998 303(d) list because it is not impaired. Some data was excluded from the assessment based on J qualifier codes. Excluded from period of record assessment because more recent data is available.
10-2919 | Broward County | 3277A | New River Canal (South) | Estuary | 3M | Nutrients | Nutrients (Historic Chlorophyll-a) |  | 5 | 3b | 3b | Delist | 2004 (6.8 µg/L) 2005 (2.3 µg/L) 2006 (4.6 µg/L) 2007 (5.6 µg/L) | This parameter is being delisted from the 1998 303(d) list and the cycle 1 verified list. Annual chlorophyll-a averages did not exceed the historic minimum value by more than 50% in at least two consecutive years. The historic minimum value from 1998 - 2002 is 3.99 µg/L. Historic chlorophyll-a is one part of the IWR nutrient assessment, other parts are also not impaired for this waterbody. Site-specific (i.e. biological) data is needed to determine whether or not the waterbody fully attains its designated use, thus will be placed in category 3b insufficient data.
10-2920 | Broward County | 3277B | Holloway Canal (East) | Stream | 3F | Coliforms | Fecal Coliform |  | 3c | 2 | 2 | Delist | 1/25 | This parameter is being delisted from the 1998 303(d) list because it is not impaired.
10-2921 | Broward County | 3277B | Holloway Canal (East) | Stream | 3F | Nutrients | Nutrients (Chlorophyll-a) | TN = 1.022 (n=56) TP = 0.02 (n=56) BOD = 0.99 (n=20) | 3c | 3b | 3b | Delist | 2009 (4.2 µg/L) | This parameter is being delisted from the 1998 303(d) list. The annual average chlorophyll-a did not exceed the IWR threshold of 20 µg/L. Chlorophyll-a values indicate this waterbody is not impaired, however site-specific (i.e. biological) data is required to determine whether or not the waterbody attains its designated use, thus will be placed in category 3b insufficient data.
10-2922 | Broward County | 3277B | Holloway Canal (East) | Stream | 3F | Total Suspended Solids | Total Suspended Solids |  | 3c | 2 | 2 | Delist | 0/25 | This parameter is being delisted from the 1998 303(d) list because it is not impaired. TSS is assessed as Turbidity because there is no TSS criterion.
10-2923 | Broward County | 3277B | Holloway Canal (East) | Stream | 3F | Total Suspended Solids | Turbidity |  | 3a | 2 | 2 | Delist | 0/25 | This parameter is being delisted from the 1998 303(d) list because it is not impaired.
10-2924 | Broward County | 3277C | C-42 (Holloway Canal (West)) | Stream | 3F | Nutrients | Nutrients (Historic Chlorophyll-a) |  | 3a | 3b | 3b | Delist | 2003 (5.8 µg/L) 2004 (7.8 µg/L) 2005 (6.2 µg/L) 2006 (4.0 µg/L) 2007 (2.8 µg/L) 2009 (3.2 µg/L) | This parameter is being delisted from the 1998 303(d) list. Annual chlorophyll-a averages did not exceed the historic minimum value by more than 50% in at least two consecutive years. The historic minimum value from 1994 - 1998 is 5.24 µg/L. Historic chlorophyll-a is one part of the IWR nutrient assessment, other parts are also not impaired for this waterbody. Site-specific (i.e. biological) data is needed to determine whether or not the waterbody fully attains its designated use, thus will be placed in category 3b insufficient data.
10-2925 | Broward County | 3277E | Dania Cutoff Canal | Estuary | 3M | Dissolved Oxygen | Dissolved Oxygen | TN = 0.963 (n=68) TP = 0.036 (n=64) BOD = No Data | 3c | 2 | 2 | Delist | 10/67 | This parameter is being delisted from the 1998 303(d) list because it is not impaired. Excluded from period of record assessment because more recent data is available.
10-2926 | Broward County | 3277E | Dania Cutoff Canal | Estuary | 3M | Nutrients | Nutrients (Historic Chlorophyll-a) | TN = 0.963 (n=68) TP = 0.036 (n=64) BOD = No Data | 2 | 3b | 3b | Delist | 2003 (2.7 µg/L) 2004 (5.3 µg/L) 2005 (5.5 µg/L) 2006 (4.8 µg/L) 2007 (2.1 µg/L) 2009 (3.0 µg/L) | This parameter is being delisted from the 1998 303(d) list. Annual chlorophyll-a averages did not exceed the historic minimum value by more than 50% in at least two consecutive years. The historic minimum value from 1997 - 2001 is 3.59 µg/L. Historic chlorophyll-a is one part of the IWR nutrient assessment, other parts are also not impaired for this waterbody. Site-specific (i.e. biological) data is needed to determine whether or not the waterbody fully attains its designated use, thus will be placed in category 3b insufficient data.
10-2927 | Broward County | 3279A | Snake Creek Canal (North Fork) | Stream | 3F | Nutrients | Nutrients (Chlorophyll-a) | TN = 1.33 (n=33) TP = 0.009 (n=33) BOD = 1.2 (n=17) | 3a | 3b | 3b | Delist | 2009 (5.3 µg/L) | This parameter is being delisted from the 1998 303(d) list. The annual average chlorophyll-a did not exceed the IWR threshold of 20 µg/L. This waterbody is not impaired, however site-specific (i.e. biological) data is required to determine whether or not the waterbody attains its designated use, thus will be placed in category 3b insufficient data.
10-2928 | North Dade County | 3283 | Snake Creek Canal (East) | Stream | 3F | Mercury (based on fish consumption advisory) | Mercury (in fish tissue) |  | 3b | 2 | 2 | Delist | Assessment based on DOH Fish Tissue Studies | This parameter is being delisted from the 1998 303(d) list. There were no fish advisories for this WBID as listed by DOH.
10-2929 | North Dade County | 3283 | Snake Creek Canal (East) | Stream | 3F | Nutrients | Nutrients (Historic Chlorophyll-a) | TN = 1.02 (n=115) TP = 0.003 (n=221) BOD = 2 (n=49) | 5 | 3b | 3b | Delist | 2003 (1.7 µg/L) 2004 (3.1 µg/L) 2005 (3.2 µg/L) 2006 (3.4 µg/L) 2007 (5.4 µg/L) 2009 (2.2 µg/L) | This parameter is being delisted from the 1998 303(d) list and the cycle 1 verified list. Annual chlorophyll-a averages did not exceed the historic minimum value by more than 50% in at least two consecutive years. The historic minimum value from 1996 - 2000 is 2.0 µg/L. The minimum historical average fell below the Department's baseline value thus the threshold was set at 4.5 µg/L. Historic chlorophyll-a is one part of the IWR nutrient assessment, other parts are also not impaired for this waterbody. Site-specific (i.e. biological) data is needed to determine whether or not the waterbody fully attains its designated use, thus will be placed in category 3b insufficient data. ‡
10-2930 | North Dade County | 3284 | Snake Creek Canal (West) | Stream | 3F | Mercury (based on fish consumption advisory) | Mercury (in fish tissue) |  | 3c | 2 | 2 | Delist | Assessment based on DOH Fish Tissue Studies | This parameter is being delisted from the 1998 303(d) list. There were no fish advisories for this WBID as listed by DOH.
10-2931 | North Dade County | 3285 | C-8/Biscayne Canal | Stream | 3F | Nutrients | Nutrients (Chlorophyll-a) | TN = 1.115 (n=87) TP = 0.006 (n=197) BOD = 2 (n=53) | 3c | 3b | 3b | Delist | 2009 (9.6 µg/L) | This parameter is being delisted from the 1998 303(d) list. The annual average chlorophyll-a did not exceed the IWR threshold of 20 µg/L. Chlorophyll-a values indicate this waterbody is not impaired, however site-specific (i.e. biological) data is required to determine whether or not the waterbody attains its designated use, thus will be placed in category 3b insufficient data.
10-2932 | North Dade County | 3287 | C-7/Little River | Stream | 3F | Nutrients | Nutrients (Chlorophyll-a) | TN = 1.41 (n=153) TP = 0.007 (n=383) BOD = 2 (n=62) | 3c | 3b | 3b | Delist | 2009 (7.0 µg/L) | This parameter is being delisted from the 1998 303(d) list. The annual average chlorophyll-a did not exceed the IWR threshold of 20 µg/L. Chlorophyll-a values indicate this waterbody is not impaired, however site-specific (i.e. biological) data is required to determine whether or not the waterbody attains its designated use, thus will be placed in category 3b insufficient data.
10-2933 | North Dade County | 3288A | Wagner Creek | Estuary | 3M |  | Dioxin (based on fish consumption advisory) |  | 5 | 3c | 3c | Delist | Assessment based on DOH Fish Tissue Studies | This parameter is being delisted from the cycle 1 verified list based on a flaw in the original analysis. Listed as impaired in cycle 1 based on a DOH consumption advisory of 10 fish samples; however, according to 62-303.470(1)(a) twelve fish samples are required to be verified as impaired.
10-2934 | North Dade County | 3288A | Wagner Creek | Estuary | 3M | Coliforms | Fecal Coliform |  | 5 | 4a | 4a | Delist | 195/246 | This parameter is being delisted from the 1998 303(d) list and the cycle 1 verified list. A TMDL was adopted by DEP and approved by EPA, effective May 3, 2007.
10-2935 | North Dade County | 3288A | Wagner Creek | Estuary | 3M | Nutrients | Nutrients (Chlorophyll-a) | TN = 0.76 (n=51) TP = 0.018 (n=327) BOD = 1.5 (n=17) | 3c | 3b | 3b | Delist | 2009 (2.4 µg/L) | This parameter is being delisted from the 1998 303(d) list. The annual average chlorophyll-a did not exceed the IWR threshold of 11 µg/L. Chlorophyll-a values indicate this waterbody is not impaired, however site-specific (i.e. biological) data is required to determine whether or not the waterbody attains its designated use, thus will be placed in category 3b insufficient data.
10-2936 | North Dade County | 6001A | Matheson Hammock | Beach | 3M |  | Mercury (in fish tissue) |  | 5 | N/A | N/A | Delist | N/A | This parameter is being delisted from the 1998 303(d) list. This WBID is being assessed as N/A based on a flaw in the original analysis. This WBID was assessed for Mercury in fish tissue in Cycle 1, but it should only be assessed for Bacteria (Beach Advisory) because it is a Beach WBID. Mercury in fish tissue is assessed in the outer WBID 6001.
10-2937 | South Dade County | 3286B | C-4/Tamiami Canal (West) | Stream | 3F | Nutrients | Nutrients (Chlorophyll-a) | TN = 1.01 (n=55) TP = 0.002 (n=117) BOD = 2 (n=39) | 3c | 3b | 3b | Delist | 2009 (2.5 µg/L) | This parameter is being delisted from the 1998 303(d) list. The annual average chlorophyll-a did not exceed the IWR threshold of 20 µg/L. Chlorophyll-a values indicate this waterbody is not impaired, however site-specific (i.e. biological) data is required to determine whether or not the waterbody attains its designated use, thus will be placed in category 3b insufficient data.
10-2938 | South Dade County | 3297 | C-1 (Black Creek) | Stream | 3F | Nutrients | Nutrients (Historic Chlorophyll-a) | TN = 0.91 (n=153) TP = 0.003 (n=255) BOD = 2 (n=43) | 2 | 3b | 3b | Delist | 2003 (4.9 µg/L) 2004 (1.0 µg/L) 2005 (1.5 µg/L) 2006 (1.2 µg/L) 2007 (2.5 µg/L) 2008 (1.9 µg/L) 2009 (1.4 µg/L) | This parameter is being delisted from the 1998 303(d) list. Annual chlorophyll-a averages did not exceed the historic minimum value by more than 50% in at least two consecutive years. The historic minimum value from 1998 - 2002 is 2.05 µg/L. The minimum historical average fell below the Department's baseline value thus the threshold was set at 4.5 µg/L. Historic chlorophyll-a is one part of the IWR nutrient assessment, other parts are also not impaired for this waterbody. Site-specific (i.e. biological) data is needed to determine whether or not the waterbody fully attains its designated use, thus will be placed in category 3b insufficient data. ‡
10-2939 | South Dade County | 3303 | C-111 (South) | Stream | 3F |  | Nutrients (Historic Chlorophyll-a) |  | 5 | 3b | 3b | Delist | 2003 (2.3 µg/L) 2004 (7.9 µg/L) 2005 (1.8 µg/L) 2006 (3.1 µg/L) 2007 (10 µg/L) 2008 (2.6 µg/L) 2009 (9.9 µg/L) | This parameter is being delisted from the cycle 1 verified list based on a flaw in the original analysis. Annual chlorophyll-a averages did not exceed the historic minimum value by more than 50% in at least two consecutive years. The historic minimum value from 1993 - 1997 is 2.34 µg/L. The minimum historical average fell below the Department's baseline value thus the threshold was set at 4.5 µg/L. Historic chlorophyll-a is one part of the IWR nutrient assessment, other parts are also not impaired for this waterbody. Site-specific (i.e. biological) data is needed to determine whether or not the waterbody fully attains its designated use, thus will be placed in category 3b insufficient data. ‡
10-2940 | South Dade County | 3303B1 | Taylor Slough | Estuary | 3M | Dissolved Oxygen | Dissolved Oxygen | TN = 0.86 (n=53) TP = 0.008 (n=944) BOD = No Data | 2 | 2 | 2 | Delist | 3/137 | This parameter is being delisted from the 1998 303(d) list because it is not impaired.
1 Florida's waterbody classifications are defined as:
1 - Potable water supplies
2 - Shellfish propagation or harvesting
3F - Recreation, propagation, and maintenance of a healthy, well-balanced population of fish and wildlife in fresh water
3M - Recreation, propagation, and maintenance of a healthy, well-balanced population of fish and wildlife in marine water
4 - Agricultural water supplies
5 - Navigation, utility, and industrial use
2 n is equal to the number of samples. When samples are collected at the same location less than 4 days apart, the median of those results represents a single sample for the purpose of determining n.
4 The Cycle 1 assessment was done in 2005 and included data from that Verified Period (January 1, 1998 through June 30, 2005).
5 The Cycle 2 assessment is the current assessment and includes data from the Verified Period (January 1, 2003 through June 30, 2010).
† EPA's Integrated Report Category:
1 - Attains all designated uses
2 - Attains some designated uses and insufficient or no information or data are present to determine if remaining uses are attained
3A - No data and information are present to determine if any designated use is attained
3B - Some data and information are present but not enough to determine if any designated use is attained
3C - Enough data and information are present to determine that one or more designated uses may not be attained according to the Planning List methodology
4A - Impaired for one or more designated uses but does not require TMDL development because a TMDL has already been completed.
4B - Impaired for one or more designated uses but does not require TMDL development because the water will attain water quality standards due to existing or proposed measures as part of an approved Reasonable Assurance.
4C - Impaired for one or more criteria or designated uses but does not require TMDL development because impairment is not caused by a pollutant.
4D - The waterbody does not meet applicable criteria, but no pollutant can be identified; therefore a TMDL will not be developed at this time.
4E - Impaired, but recently completed or on-going restoration activities are underway to restore the designated uses of the waterbody.
5 - Water quality standards are not attained and a TMDL is required.
8 VP - Verified Period (January 1, 2003 through June 30, 2010); Data include chlorophyll-a annual averages, annual average TSI and color values, bioassessment results and # of exceedances/# of samples.
‡ FDEP Central laboratory determined that a threshold of 3 µg/L represents the lower end of reasonable detection limits for reporting known chlorophyll-a values.
Since the IWR permits annual mean chlorophyll-a value increases by no more than 50% over historical values, FDEP proposes to use 4.5 µg/L as a threshold for current conditions that must be exceeded in order to assess based on historic evaluations.
N/A = Not Applicable, does not apply, or was not assessed in the previous cycle (i.e. it's a new WBID, waterbody type change, etc.).
^ Beach advisories are based on FL Dept of Health Enterococcus (>103 CFU/100mL) or fecal coliform (>399 CFU/100mL) criteria.
Beach advisory data is based on "2010 Beach Advisories" created 2001 by Barbara Donner (FDEP Watershed Assessment Section).
Fish advisory data is based on "2008 Fish Advisories" created 2001 and updated 2009 by Barbara Donner of (FDEP Watershed Assessment Section).
The Group 4 Southeast Coast - Biscayne Bay FINAL Delist list is based on IWR Run 41x.