## SPCT-Delist list-G5C2
OGC Case Number | Planning Unit | WBID | Water Segment Name | Waterbody Type | Waterbody Class1 | 1998 303(d) Param. Of Concern | Parameters Assessed Using the Impaired Surface Waters Rule (IWR) | DO / Nutrient / Biology - TN, TP, BOD Median Values (mg/L)2 | Previous EPA Integrated Report Category† - Cycle 1 Assessment4 | Current EPA Integrated Report Category† - Cycle 2 Assessment5 | Current Integrated Category† - Final Assessment | Current Assessment Status | Verified Period Assessment Data8 | Comments
12-0440 | Anclote River / Coastal Pinellas County | 1440AB | Anclote River Park Beach | Beach | 3M |  | Mercury (in fish tissue) |  | 5 | N/A | N/A | Delist | N/A | This parameter is being delisted from the Cycle 1 Verified list based on a flaw in the original analysis. This WBID was created solely for the assessment of beach advisory information provided by the Department of Health, and the WBID was incorrectly assessed for Mercury (in fish tissue) in Cycle 1. Assessments for Mercury and all other available data will be conducted for WBID 1440, which includes the water assessed in this WBID 1440AB.
12-0441 | Anclote River / Coastal Pinellas County | 1440B | Wistaria Lake | Lake | 3F | Biochemical Oxygen Demand | Dissolved Oxygen | TN = 0.94 (n=6) TP = 0.016 (n=6) BOD = No Data | 3b | 3b | 3b | Delist | 2/6 | This parameter is being delisted from the 1998 303(d) List for this waterbody due to a flaw in the original analysis. This WBID was incorrectly identified on the 1998 303(d) list, because WBID 1440B (Lake Wisteria) is monitored and assessed separately from WBIDs 1440 and 1440A (the tidal segments of the Anclote River). This lake is not hydrologically connected to either of those two WBIDs, or 1440F, the freshwater segment of the watershed and there are no 1996 stations. This parameter has insufficient data available to assess for this waterbody.
12-0442 | Anclote River / Coastal Pinellas County | 1440B | Wistaria Lake | Lake | 3F | Dissolved Oxygen | Dissolved Oxygen | TN = 0.94 (n=6) TP = 0.016 (n=6) BOD = No Data | 3b | 3b | 3b | Delist | 2/6 | This parameter is being delisted from the 1998 303(d) List for this waterbody due to a flaw in the original analysis. This WBID was incorrectly identified on the 1998 303(d) list, because WBID 1440B (Lake Wisteria) is monitored and assessed separately from WBIDs 1440 and 1440A (the tidal segments of the Anclote River). This lake is not hydrologically connected to either of those two WBIDs, or 1440F, the freshwater segment of the watershed and there are no 1996 stations. This parameter has insufficient data available to assess for this waterbody.
12-0443 | Anclote River / Coastal Pinellas County | 1440B | Wistaria Lake | Lake | 3F | Coliforms | Fecal Coliform |  | 3b | 3b | 3b | Delist | 0/3 | This parameter is being delisted from the 1998 303(d) List for this waterbody due to a flaw in the original analysis. This WBID was incorrectly identified on the 1998 303(d) list, because WBID 1440B (Lake Wisteria) is monitored and assessed separately from WBIDs 1440 and 1440A (the tidal segments of the Anclote River). This lake is not hydrologically connected to either of those two WBIDs, or 1440F, the freshwater segment of the watershed and there are no 1996 stations. This parameter has insufficient data available to assess for this waterbody.
12-0444 | Anclote River / Coastal Pinellas County | 1440B | Wistaria Lake | Lake | 3F | Nutrients | Nutrients (TSI) | TN = 0.94 (n=6) TP = 0.016 (n=6) BOD = No Data | 3b | 3b | 3b | Delist | Insufficient Data | This parameter is being delisted from the 1998 303(d) List for this waterbody due to a flaw in the original analysis. This WBID was incorrectly identified on the 1998 303(d) list, because WBID 1440B (Lake Wisteria) is monitored and assessed separately from WBIDs 1440 and 1440A (the tidal segments of the Anclote River). This lake is not hydrologically connected to either of those two WBIDs, or 1440F, the freshwater segment of the watershed and there are no 1996 stations. This parameter has insufficient data available for this waterbody to calculate an annual mean.
12-0445 | Anclote River / Coastal Pinellas County | 1450B | Lake Nash | Lake | 3F |  | Mercury (in fish tissue) |  | 5 | N/A | N/A | Delist | N/A | This parameter is being delisted from the Cycle 1 Verified list based on a flaw in the original analysis. This WBID was created solely for the assessment of beach advisory information provided by the Department of Health, and the WBID was incorrectly assessed for Mercury (in fish tissue) in Cycle 1. Assessments for Mercury and all other available data will be conducted for WBID 1450, which includes the water assessed in this WBID 1450B.
12-0446 | Anclote River / Coastal Pinellas County | 1508 | Klosterman Bayou | Estuary | 3M | Coliforms | Fecal Coliform |  | 5 | 4a | 4a | Delist | 10/35 | This parameter is being delisted from the 1998 303(d) and Cycle 1 Verified List because a TMDL has been completed. This waterbody was verified impaired in cycle 1 based on the number of exceedances and there is now a DEP Adopted - EPA Approved bacteria TMDL for this WBID.
12-0447 | Anclote River / Coastal Pinellas County | 1527 | Sutherland Bayou (Smith Creek) | Stream | 3F |  | Fecal Coliform |  | 5 | N/A | N/A | Delist | No data | This parameter is being delisted from the Cycle 1 Verified List. This WBID was verified impaired in Cycle 1 based on the number of exceedances for the sample size, but was revised for the Cycle 2 assessment. WBID 1527 and the water that WBID 1527 assessed is now assessed as WBIDs 1527A and 1527B.
12-0448 | Anclote River / Coastal Pinellas County | 1527B | Bee Branch | Stream | 3F | Dissolved Oxygen | Dissolved Oxygen | TN = 1.37 (n=86) TP = 0.12 (n=87) BOD = 3.5 (n=24) | n/a | 2 | 2 | Delist | 2/88 | This parameter is not impaired for this waterbody based on the number of exceedances for the sample size and is being delisted from the 1998 303(d) list.
12-0449 | Anclote River / Coastal Pinellas County | 1527B | Bee Branch | Stream | 3F | Nutrients | Nutrients (Chlorophyll-a) | TN = 1.37 (n=86) TP = 0.12 (n=87) BOD = 3.5 (n=24) | n/a | 3b | 3b | Delist | 2004 (4 µg/L) 2005 (3 µg/L) 2006 (2 µg/L) 2007 (4 µg/L) 2008 (3 µg/L) 2009 (5 µg/L) 2010 (2 µg/L) | This parameter is not impaired for this waterbody and is being delisted from the 1998 303(d) List, because annual average chlorophyll-a values did not exceed the IWR threshold of 20 µg/L. It is being placed in category 3b (Delist) as biology or site-specific data is needed to determine whether or not the waterbody fully attains its designated use.
12-0450 | Anclote River / Coastal Pinellas County | 1538A | Curlew Creek Freshwater Segment | Stream | 3F | Dissolved Oxygen | Dissolved Oxygen | TN = 1.16 (n=95) TP = 0.23 (n=96) BOD = 4 (n=24) | 2 | 2 | 2 | Delist | 2/113 | This parameter is not impaired for this waterbody based on the number of exceedances for the sample size and is being delisted from the 1998 303(d) list.
12-0451 | Anclote River / Coastal Pinellas County | 1538A | Curlew Creek Freshwater Segment | Stream | 3F | Nutrients | Nutrients (Chlorophyll-a) | TN = 1.16 (n=95) TP = 0.23 (n=96) BOD = 4 (n=24) | 2 | 3b | 3b | Delist | 2004 (2 µg/L) 2005 (2 µg/L) 2006 (2 µg/L) 2007 (4 µg/L) 2008 (2 µg/L) 2009 (2 µg/L) 2010 (3 µg/L) | This parameter is not impaired for this waterbody and is being delisted from the 1998 303(d) List, because annual average chlorophyll-a values did not exceed the IWR threshold of 20 µg/L. It is being placed in category 3b (Delist) as biology or site-specific data is needed to determine whether or not the waterbody fully attains its designated use.
12-0452 | Anclote River / Coastal Pinellas County | 1538A | Curlew Creek Freshwater Segment | Stream | 3F | Nutrients | Nutrients (Historic Chlorophyll-a) | TN = 1.16 (n=95) TP = 0.23 (n=96) BOD = 4 (n=24) | 3b | 3b | 3b | Delist | 2004 (2 µg/L) 2005 (2 µg/L) 2006 (2 µg/L) 2007 (4 µg/L) 2008 (2 µg/L) 2009 (2 µg/L) 2010 (3 µg/L) | This parameter is not impaired for this waterbody and is being delisted from the 1998 303(d) List. The annual average chlorophyll-a values did not exceed the historic minimum of 3 µg/L (2004 - 2009) by more then 50% in two consecutive years. It is being placed in category 3b (Delist) because biology or site-specific data is needed to determine whether or not the waterbody fully attains its designated use. The minimum historic average fell below the Department's baseline but was adjusted to account for the practical quantitation limit (PQL) for chlorophyll-a (3 µg/L). ‡
12-0453 | Anclote River / Coastal Pinellas County | 1556A | Cedar Creek | Stream | 3F | Dissolved Oxygen | Dissolved Oxygen | TN = 1.18 (n=64) TP = 0.11 (n=65) BOD = 1.1 (n=19) | 2 | 2 | 2 | Delist | 7/66 | This parameter is not impaired for this waterbody based on the number of exceedances for the sample size and is being delisted from the 1998 303(d) list.
12-0454 | Anclote River / Coastal Pinellas County | 1556A | Cedar Creek | Stream | 3F | Nutrients | Nutrients (Chlorophyll-a) | TN = 1.18 (n=64) TP = 0.11 (n=65) BOD = 1.1 (n=19) | 2 | 3b | 3b | Delist | 2004 (6 µg/L) 2005 (5 µg/L) 2006 (3 µg/L) 2007 (4 µg/L) 2010 (3 µg/L) | This parameter is not impaired for this waterbody and is being delisted from the 1998 303(d) List, because annual average chlorophyll-a values did not exceed the IWR threshold of 20 µg/L. It is being placed in category 3b (Delist) as biology or site-specific data is needed to determine whether or not the waterbody fully attains its designated use.
12-0455 | Anclote River / Coastal Pinellas County | 1567B | Spring Branch | Stream | 3F | Nutrients | Nutrients (Chlorophyll-a) | TN = 1.155 (n=62) TP = 0.23 (n=63) BOD = 4 (n=21) | 2 | 3b | 3b | Delist | 2004 (2 µg/L) 2005 (3 µg/L) 2006 (4 µg/L) 2007 (3 µg/L) 2008 (3 µg/L) 2009 (3 µg/L) | This parameter is not impaired for this waterbody and is being delisted from the 1998 303(d) List, because annual average chlorophyll-a values did not exceed the IWR threshold of 20 µg/L. It is being placed in category 3b (Delist) as biology or site-specific data is needed to determine whether or not the waterbody fully attains its designated use.
12-0456 | Anclote River / Coastal Pinellas County | 1567C | Stevenson Creek (Fresh Segment) | Stream | 3F | Nutrients | Nutrients (Chlorophyll-a) | TN = 0.89 (n=84) TP = 0.14 (n=85) BOD = 1.95 (n=32) | 2 | 3b | 3b | Delist | 2004 (7 µg/L) 2005 (9 µg/L) 2006 (8 µg/L) 2007 (6 µg/L) 2008 (15 µg/L) 2009 (8 µg/L) 2010 (9 µg/L) | This parameter is not impaired for this waterbody and is being delisted from the 1998 303(d) list because the annual average chlorophyll-a means did not exceed 20 µg/L in the verified period. Assessment category is 3b (Delist), as biology or site-specific data is needed to determine whether or not the waterbody fully attains its designated use.
12-0457 | Anclote River / Coastal Pinellas County | 1633B | McKay Creek | Stream | 3F | Nutrients | Nutrients (Chlorophyll-a) | TN = 0.92 (n=151) TP = 0.09 (n=150) BOD = 4 (n=58) | 2 | 3b | 3b | Delist | 2004 (6 µg/L) 2005 (9 µg/L) 2006 (5 µg/L) 2007 (7 µg/L) 2008 (6 µg/L) 2009 (6 µg/L) 2010 (9 µg/L) | This parameter is not impaired for this waterbody and is being delisted from the 1998 303(d) List because annual average chlorophyll-a values did not exceed the IWR threshold of 20 µg/L. It is being placed in category 3b (Delist) as biology or site-specific data is needed to determine whether or not the waterbody fully attains its designated use.
12-0458 | Anclote River / Coastal Pinellas County | 1633B | McKay Creek | Stream | 3F | Nutrients | Nutrients (Historic Chlorophyll-a) | TN = 0.92 (n=151) TP = 0.09 (n=150) BOD = 4 (n=58) | 3b | 3b | 3b | Delist | 2004 (6 µg/L) 2005 (9 µg/L) 2006 (5 µg/L) 2007 (7 µg/L) 2008 (6 µg/L) 2009 (6 µg/L) 2010 (9 µg/L) | This parameter is not impaired for this waterbody and is being delisted from the 1998 303(d) List because annual average chlorophyll-a in the verified period did not exceed the minimum historical annual average value of 13 µg/L by more than 50% for at least 2 consecutive years. Assessment category is 3b (Delist) because biology or site-specific data is needed to determine whether or not the waterbody fully attains its designated use.
12-0459 | Anclote River / Coastal Pinellas County | 1641 | Cross Canal (South) | Estuary | 3M | Non-point Source | Non-point Source |  | 3c | N/A | N/A | Delist | N/A | This parameter is being delisted from the 1998 303(d) list because it is no longer necessary to retain this parameter. The parameter was placed on the 303(d) List in 1998 based on a 1994 questionnaire with qualitative information and using best professional judgment. The supporting documentation, integrity and quality of the information cannot be established. Since 1994, the Department has acquired quantitative and quality assured data for the parameters included in the survey to support the assessments for this WBID.
12-0460 | Anclote River / Coastal Pinellas County | 1662 | Pinellas Park Ditch No 1 (Tidal Segment) | Estuary | 3M | Nutrients | Nutrients (Chlorophyll-a) | TN = 1.295 (n=24) TP = 0.15 (n=24) BOD = 1.7 (n=15) | 3b | 3b | 3b | Delist | 2006 (4 µg/L) | This parameter is not impaired for this waterbody and is being delisted from the 1998 303(d) List because annual average chlorophyll-a values did not exceed the IWR threshold of 11 µg/L. It is being placed in category 3b (Delist) as biology or site-specific data is needed to determine whether or not the waterbody fully attains its designated use. Dissolved oxygen is impaired and historic chlorophyll-a has insufficient data.
12-0461 | Anclote River / Coastal Pinellas County | 1668A | St Joe Creek (Fresh Segment) | Stream | 3F | Coliforms | Fecal Coliform |  | 5 | 4a | 4a | Delist | 85/154 | This parameter is being delisted from the 1998 303(d) and Cycle 1 Verified List because a TMDL has been completed. This waterbody was verified impaired in cycle 1 based on the number of exceedances and there is now a DEP Adopted - EPA Approved bacteria TMDL for this WBID.
12-0462 | Anclote River / Coastal Pinellas County | 1668D | Bonn Creek | Stream | 3F | Nutrients | Nutrients (Chlorophyll-a) | TN = 0.92 (n=71) TP = 0.08 (n=71) BOD = N/A | 2 | 3b | 3b | Delist | 2004 (5 µg/L) 2005 (2 µg/L) 2006 (4 µg/L) 2007 (5 µg/L) 2008 (3 µg/L) 2009 (4 µg/L) 2010 (15 µg/L) | This parameter is not impaired for this waterbody and is being delisted from the 1998 303(d) list because the annual average chlorophyll-a means did not exceed 20 µg/L in the verified period. Assessment category is 3b (Delist), as biology or site-specific data is needed to determine whether or not the waterbody fully attains its designated use.
12-0463 | Anclote River / Coastal Pinellas County | 1668D | Bonn Creek | Stream | 3F | Nutrients | Nutrients (Historic Chlorophyll-a) | TN = 0.92 (n=71) TP = 0.08 (n=71) BOD = N/A | 2 | 3b | 3b | Delist | 2004 (5 µg/L) 2005 (2 µg/L) 2006 (4 µg/L) 2007 (5 µg/L) 2008 (3 µg/L) 2009 (4 µg/L) 2010 (15 µg/L) | This parameter is not impaired for this waterbody and is being delisted from the 1998 303(d) List because annual average chlorophyll-a in the verified period did not exceed the minimum historical annual average value of 3 µg/L (2004 - 2009) by more then 50% in two consecutive years. It is being placed in category 3b (Delist) as biology or site-specific data is needed to determine whether or not the waterbody fully attains its designated use. The minimum historic average fell below the Department's baseline but was adjusted to account for the practical quantitation limit (PQL) for chlorophyll-a (3 µg/L). ‡
12-0464 | Anclote River / Coastal Pinellas County | 1668D | Bonn Creek | Stream | 3F | Total Suspended Solids | Turbidity |  | 2 | 2 | 2 | Delist | 1/59 | This parameter is not impaired for this waterbody and is being delisted from the 1998 303(d) list based on the number of exceedances for the sample size. Since DEP has a criterion for turbidity, DEP is using turbidity as a surrogate for TSS to determine impairment. For this assessment, the background turbidity was conservatively set at 0 NTU, with a resulting criteria of 29 NTU.
12-0465 | Anclote River / Coastal Pinellas County | 1668D | Bonn Creek | Stream | 3F | Turbidity | Turbidity |  | 2 | 2 | 2 | Delist | 1/59 | This parameter is not impaired for this waterbody and is being delisted from the 1998 303(d) list based on the number of exceedances for the sample size. For this assessment, the background turbidity was conservatively set at 0 NTU, with a resulting criteria of 29 NTU.
12-0466 | Anclote River / Coastal Pinellas County | 1668E | St Joe Creek (Tidal Segment) | Estuary | 3M | Total Suspended Solids | Turbidity |  | 2 | 2 | 2 | Delist | 0/22 | This parameter is not impaired for this waterbody and is being delisted from the 1998 303(d) list based on the number of exceedances for the sample size. Since DEP has a criterion for turbidity, DEP is using turbidity as a surrogate for TSS to determine impairment. For this assessment, the background turbidity was conservatively set at 0 NTU, with a resulting criteria of 29 NTU.
12-0467 | Anclote River / Coastal Pinellas County | 1668E | St Joe Creek (Tidal Segment) | Estuary | 3M | Turbidity | Turbidity |  | 2 | 2 | 2 | Delist | 0/22 | This parameter is not impaired for this waterbody and is being delisted from the 1998 303(d) list based on the number of exceedances for the sample size. For this assessment, the background turbidity was conservatively set at 0 NTU, with a resulting criteria of 29 NTU.
12-0468 | Anclote River / Coastal Pinellas County | 1716 | Clam Bayou Drain Tidal | Estuary | 3M | Dissolved Oxygen | Dissolved Oxygen | N/A | 5 | N/A | N/A | Delist | No data | This parameter is being delisted from the 1998 303(d) List and Cycle 1 Verified List, due to WBID revisions for the Cycle 2 assessment. WBID 1716 is now assessed as WBID 1716A,1716B,1716C and 1716D.
12-0469 | Anclote River / Coastal Pinellas County | 1716 | Clam Bayou Drain Tidal | Estuary | 3M | Coliforms | Fecal Coliform |  | 3b | N/A | N/A | Delist | No data | This parameter is being delisted from the 1998 303(d) List due to WBID revisions for the Cycle 2 assessment. This waterbody was assessed in cycle 1 as WBID 1716, but has been retired and is changed for the cycle 2 assessment WBIDs 1716A,1716B,1716C and 1716D.
12-0470 | Anclote River / Coastal Pinellas County | 1716 | Clam Bayou Drain Tidal | Estuary | 3M |  | Mercury (in fish tissue) |  | 5 | N/A | N/A | Delist | N/A | This parameter is being delisted from the Cycle 1 Verified list based on WBID revisions for the Cycle 2 assessment. Assessments for Mercury and all other available data will be conducted for WBIDs 1716A,1716B,1716C and 1716D.
12-0471 | Anclote River / Coastal Pinellas County | 1716 | Clam Bayou Drain Tidal | Estuary | 3M | Nutrients | Nutrients (Chlorophyll-a) | N/A | 3b | N/A | N/A | Delist | No Data | This parameter is being delisted from the 1998 303(d) List due to WBID revisions for the Cycle 2 assessment. This waterbody was assessed in cycle 1 as WBID 1716, but has been retired and is changed for the cycle 2 assessment WBIDs 1716A,1716B,1716C and 1716D.
12-0472 | Anclote River / Coastal Pinellas County | 1716 | Clam Bayou Drain Tidal | Estuary | 3M | Nutrients | Nutrients (Historic Chlorophyll-a) | N/A | 3b | N/A | N/A | Delist | No Data | This parameter is being delisted from the 1998 303(d) List due to WBID revisions for the Cycle 2 assessment. This waterbody was assessed in cycle 1 as WBID 1716, but has been retired and is changed for the cycle 2 assessment WBIDs 1716A,1716B,1716C and 1716D.
12-0473 | Anclote River / Coastal Pinellas County | 1716A | 34th Street Basin | Stream | 3F |  | Mercury (in fish tissue) |  | 5 | N/A | N/A | Delist | N/A | This parameter is being delisted from the Cycle 1 Verified list based on a flaw in original analysis. This WBID was assessed as an estuary in Cycle 1, but is more appropriately assessed as a stream due to new sampling locations and data used in the current assessment. Assessments for Mercury and all other available data will be conducted for WBID 1716A.
12-0474 | Anclote River / Coastal Pinellas County | 1716A | 34th Street Basin | Stream | 3F | Nutrients | Nutrients (Chlorophyll-a) | TN = 1.28 (n=25) TP = 0.05 (n=25) BOD = N/A | 3a | 3b | 3b | Delist | 2008 (3 µg/L) 2009 (5 µg/L) | This parameter is not impaired for this waterbody and is being delisted from the 1998 303(d) list because the annual average chlorophyll-a means did not exceed 20 µg/L in the verified period. Assessment category is 3b (Delist), as biology or site-specific data is needed to determine whether or not the waterbody fully attains its designated use.
12-0475 | Anclote River / Coastal Pinellas County | 1716B | Clam Bayou Drain | Stream | 3F | Nutrients | Nutrients (Chlorophyll-a) | TN = 0.595 (n=54) TP = 0.09 (n=54) BOD = 1 (n=23) | 2 | 3b | 3b | Delist | 2004 (9 µg/L) 2008 (5 µg/L) 2009 (4 µg/L) 2010 (7 µg/L) | This parameter is not impaired for this waterbody and is being delisted from the 1998 303(d) list because the annual average chlorophyll-a means did not exceed 20 µg/L in the verified period. Assessment category is 3b (Delist), as biology or site-specific data is needed to determine whether or not the waterbody fully attains its designated use.
12-0476 | Anclote River / Coastal Pinellas County | 1716B | Clam Bayou Drain | Stream | 3F | Nutrients | Nutrients (Historic Chlorophyll-a) | TN = 0.595 (n=54) TP = 0.09 (n=54) BOD = 1 (n=23) | 2 | 3b | 3b | Delist | 2004 (9 µg/L) 2008 (5 µg/L) 2009 (4 µg/L) 2010 (7 µg/L) | This parameter is not impaired for this waterbody and is being delisted from the 1998 303(d) List because annual average chlorophyll-a in the verified period did not exceed the minimum historical annual average value of 5 µg/L by more than 50% for at least 2 consecutive years. Assessment category is 3b (Delist) because biology or site-specific data is needed to determine whether or not the waterbody fully attains its designated use.
12-0477 | Anclote River / Coastal Pinellas County | 8044C | Robert K Rees Park Beach | Beach | 3M |  | Mercury (in fish tissue) |  | 5 | N/A | N/A | Delist | N/A | This parameter is being delisted from the Cycle 1 Verified list based on a flaw in the original analysis. This WBID was created solely for the assessment of beach advisory information provided by the Department of Health, and the WBID was incorrectly assessed for Mercury (in fish tissue) in Cycle 1. Assessments for Mercury and all other available data will be conducted for WBID 8044, which includes the water assessed in this WBID 8044C.
12-0478 | Anclote River / Coastal Pinellas County | 8045A | Gulf Harbors Beach | Beach | 3M |  | Mercury (in fish tissue) |  | 5 | N/A | N/A | Delist | N/A | This parameter is being delisted from the Cycle 1 Verified list based on a flaw in the original analysis. This WBID was created solely for the assessment of beach advisory information provided by the Department of Health, and the WBID was incorrectly assessed for Mercury (in fish tissue) in Cycle 1. Assessments for Mercury and all other available data will be conducted for WBID 8045C, which includes the water assessed in this WBID 8045A.
12-0479 | Anclote River / Coastal Pinellas County | 8045B | Fred Howard Beach | Beach | 3M |  | Mercury (in fish tissue) |  | 5 | N/A | N/A | Delist | N/A | This parameter is being delisted from the Cycle 1 Verified list based on a flaw in the original analysis. This WBID was created solely for the assessment of beach advisory information provided by the Department of Health, and the WBID was incorrectly assessed for Mercury (in fish tissue) in Cycle 1. Assessments for Mercury and all other available data will be conducted for WBID 8045C, which includes the water assessed in this WBID 8045B.
12-0480 | Anclote River / Coastal Pinellas County | 8046A | Honeymoon Island Beach | Beach | 3M |  | Mercury (in fish tissue) |  | 5 | N/A | N/A | Delist | N/A | This parameter is being delisted from the Cycle 1 Verified list based on a flaw in the original analysis. This WBID was created solely for the assessment of beach advisory information provided by the Department of Health, and the WBID was incorrectly assessed for Mercury (in fish tissue) in Cycle 1. Assessments for Mercury and all other available data will be conducted for WBID 8046, which includes the water assessed in this WBID 8046A.
12-0481 | Anclote River / Coastal Pinellas County | 8047A | Sand Key | Beach | 3M |  | Mercury (in fish tissue) |  | 5 | N/A | N/A | Delist | N/A | This parameter is being delisted from the Cycle 1 Verified list based on a flaw in the original analysis. This WBID was created solely for the assessment of beach advisory information provided by the Department of Health, and the WBID was incorrectly assessed for Mercury (in fish tissue) in Cycle 1. Assessments for Mercury and all other available data will be conducted for WBID 8047, which includes the water assessed in this WBID 8047A.
12-0482 | Anclote River / Coastal Pinellas County | 8047B | Belleair Shores Intracoastal | Beach | 3M |  | Mercury (in fish tissue) |  | 5 | N/A | N/A | Delist | N/A | This parameter is being delisted from the Cycle 1 Verified list based on a flaw in the original analysis. This WBID was created solely for the assessment of beach advisory information provided by the Department of Health, and the WBID was incorrectly assessed for Mercury (in fish tissue) in Cycle 1. Assessments for Mercury and all other available data will be conducted for WBID 1528, which includes the water assessed in this WBID 8047B.
12-0483 | Anclote River / Coastal Pinellas County | 8047C | Indian Rocks Beach | Beach | 3M |  | Mercury (in fish tissue) |  | 5 | N/A | N/A | Delist | N/A | This parameter is being delisted from the Cycle 1 Verified list based on a flaw in the original analysis. This WBID was created solely for the assessment of beach advisory information provided by the Department of Health, and the WBID was incorrectly assessed for Mercury (in fish tissue) in Cycle 1. Assessments for Mercury and all other available data will be conducted for WBID 8047, which includes the water assessed in this WBID 8047C.
12-0484 | Anclote River / Coastal Pinellas County | 8048A | Indian Shores Beach | Beach | 3M |  | Mercury (in fish tissue) |  | 5 | N/A | N/A | Delist | N/A | This parameter is being delisted from the Cycle 1 Verified list based on a flaw in the original analysis. This WBID was created solely for the assessment of beach advisory information provided by the Department of Health, and the WBID was incorrectly assessed for Mercury (in fish tissue) in Cycle 1. Assessments for Mercury and all other available data will be conducted for WBID 8048, which includes the water assessed in this WBID 8048A.
12-0485 | Anclote River / Coastal Pinellas County | 8048B | Madeira Beach | Beach | 3M |  | Mercury (in fish tissue) |  | 5 | N/A | N/A | Delist | N/A | This parameter is being delisted from the Cycle 1 Verified list based on a flaw in the original analysis. This WBID was created solely for the assessment of beach advisory information provided by the Department of Health, and the WBID was incorrectly assessed for Mercury (in fish tissue) in Cycle 1. Assessments for Mercury and all other available data will be conducted for WBID 8048, which includes the water assessed in this WBID 8048B.
12-0486 | Anclote River / Coastal Pinellas County | 8048C | Treasure Island Beach | Beach | 3M |  | Mercury (in fish tissue) |  | 5 | N/A | N/A | Delist | N/A | This parameter is being delisted from the Cycle 1 Verified list based on a flaw in the original analysis. This WBID was created solely for the assessment of beach advisory information provided by the Department of Health, and the WBID was incorrectly assessed for Mercury (in fish tissue) in Cycle 1. Assessments for Mercury and all other available data will be conducted for WBID 8048, which includes the water assessed in this WBID 8048C.
12-0487 | Chassahowitzka Planning Unit | 8041 | Crystal River Gulf 3 | Coastal | 3M |  | Mercury (in fish tissue) |  | 5 | N/A | N/A | Delist | N/A | This parameter is being delisted from the Cycle 1 Verified list based on WBID revisions for the Cycle 2 assessment. Assessments for Mercury and all other available data will be conducted for WBIDs 8041A and 8041B, which includes the water assessed previously assessed by this WBID 8041.
12-0488 | Crystal River / Kings Bay Planning Unit | 8039A | Fort Island Gulf Beach | Beach | 2 |  | Mercury (in fish tissue) |  | 5 | N/A | N/A | Delist | N/A | This parameter is being delisted from the Cycle 1 Verified list based on a flaw in the original analysis. This WBID was created solely for the assessment of beach advisory information provided by the Department of Health, and the WBID was incorrectly assessed for Mercury (in fish tissue) in Cycle 1. Assessments for Mercury and all other available data will be conducted for WBID 8039, which includes the water assessed in this WBID 8039A.
12-0489 | Homosassa River Planning Unit | 1345A | Crystal River Bay | Estuary | 2 | Biology | Biology | TN = 0.6 (n=16) TP = 0.045 (n=16) BOD = 1.02 (n=12) | 3c | 2 | 2 | Delist | No Data | This parameter is not impaired for this waterbody and is being delisted from the 1998 303(d) list. It is being placed in category 2 (not impaired) based on supporting biological data documented in the Draft Mapping and Monitoring Report (Dec 2010) used to validate attainment of its designated use.
12-0490 | Middle Coastal | 1409 | Pithlachascotee River | Stream | 3F | Dissolved Oxygen | Dissolved Oxygen | TN = 1.082 (n=129) TP = 0.06 (n=129) BOD = 0.935 (n=12) | 4d | 4c | 4c | Delist | 96/158 | This parameter is being delisted from the 1998 303(d) List. There are sufficient number of exceedances to place dissolved oxygen (DO) on the Verified list; however, low DO levels are due to natural conditions and the WBID meets aquatic life use support based on passing bioassessments in 2008, 2009, and 2010. WBID is placed in category 4c pursuant to Rule 62-303.420(1)(b), F.A.C. Land use statistics for the watershed are as follows: 25% upland forest, 27% wetlands, 3% water, 11% agriculture and rangeland, 32% urban and built-up, <2% transportation.
12-0491 | Middle Coastal | 1409C | Pithlachascotee River Tidal | Estuary | 3M | Dissolved Oxygen | Dissolved Oxygen | TN = 0.884 (n=16) TP = 0.09 (n=16) BOD = No Data | n/a | 2 | 2 | Delist | 3/52 | This parameter is not impaired for this waterbody based on the number of exceedances for the sample size and is being delisted from the 1998 303(d) list. WBID 1409 has been revised for the cycle 2 assessment and the tidal segment of the river is now assessed as WBID 1409C.
12-0492 | Middle Coastal | 1409C | Pithlachascotee River Tidal | Estuary | 3M | Coliforms | Fecal Coliform |  | n/a | 2 | 2 | Delist | 1/19 | This parameter is not impaired for this waterbody and is being delisted from the 1998 303(d) List based on the number of exceedances for the sample size. WBID 1409 has been revised for the cycle 2 assessment and the tidal segment of the river is now assessed as WBID 1409C.
12-0493 | Middle Coastal | 8042A | Pine Island Beach | Beach | 3M |  | Mercury (in fish tissue) |  | 5 | N/A | N/A | Delist | N/A | This parameter is being delisted from the Cycle 1 Verified list based on a flaw in the original analysis. This WBID was created solely for the assessment of beach advisory information provided by the Department of Health, and the WBID was incorrectly assessed for Mercury (in fish tissue) in Cycle 1. Assessments for Mercury and all other available data will be conducted for WBID 8042, which includes the water assessed in this WBID 8042A.
12-0494 | Middle Coastal | 8044A | Robert J Strickland Beach | Beach | 3M |  | Mercury (in fish tissue) |  | 5 | N/A | N/A | Delist | N/A | This parameter is being delisted from the Cycle 1 Verified list based on a flaw in the original analysis. This WBID was created solely for the assessment of beach advisory information provided by the Department of Health, and the WBID was incorrectly assessed for Mercury (in fish tissue) in Cycle 1. Assessments for Mercury and all other available data will be conducted for WBID 8044, which includes the water assessed in this WBID 8044A.
12-0495 | Middle Coastal | 8044D | Energy And Marine Center | Beach | 3M |  | Mercury (in fish tissue) |  | 5 | N/A | N/A | Delist | N/A | This parameter is being delisted from the Cycle 1 Verified list based on a flaw in the original analysis. This WBID was created solely for the assessment of beach advisory information provided by the Department of Health, and the WBID was incorrectly assessed for Mercury (in fish tissue) in Cycle 1. Assessments for Mercury and all other available data will be conducted for WBID 8044, which includes the water assessed in this WBID 8044D.
1 Florida's waterbody classifications are defined as:
1 - Potable water supplies
2 - Shellfish propagation or harvesting
3F - Recreation, propagation, and maintenance of a healthy, well-balanced population of fish and wildlife in fresh water
3M - Recreation, propagation, and maintenance of a healthy, well-balanced population of fish and wildlife in marine water
4 - Agricultural water supplies
5 - Navigation, utility, and industrial use
2 n is equal to the number of samples. When samples are collected at the same location less than 4 days apart, the median of those results represents a single sample for the purpose of determining n.
3 The period of record assessment refers to an evaluation of all data available for a particular waterbody and parameter not just the data within the Verified Period.
4 The Cycle 1 assessment was revised and readopted in 2009 and included data from that Verified Period (January 1, 1999 through June 30, 2006).
5 The Cycle 2 assessment is the current assessment and includes data from the Verified Period (January 1, 2004 through June 30, 2011).
† EPA's Integrated Report Category:
1 - Attains all designated uses
2 - Attains some designated uses and insufficient or no information or data are present to determine if remaining uses are attained
3A - No Data and information are present to determine if any designated use is attained
3B - Some data and information are present but not enough to determine if any designated use is attained
3C - Enough data and information are present to determine that one or more designated uses may not be attained according to the Planning List methodology
4A - Impaired for one or more designated uses but does not require TMDL development because a TMDL has already been completed.
4B - Impaired for one or more designated uses but does not require TMDL development because the water will attain water quality standards due to existing or proposed measures as part of an approved Reasonable Assurance.
4C - Impaired for one or more criteria or designated uses but does not require TMDL development because impairment is not caused by a pollutant.
4D - The waterbody does not meet applicable criteria, but no pollutant can be identified; therefore, a TMDL will not be developed at this time.
4E - Impaired, but recently completed or on-going restoration activities are underway to restore the designated uses of the waterbody.
5 - Water quality standards are not attained and a TMDL is required.
8 VP - Verified Period (January 1, 2004 through June 30, 2011); Data include chlorophyll-a annual averages, annual average TSI and color values, bioassessment results and # of exceedances / # of samples.
‡ FDEP Central laboratory determined that a threshold of 3 µg/L represents the lower end of reasonable detection limits for reporting known chlorophyll-a values.
Since the IWR permits annual mean chlorophyll-a value increases by no more than 50% over historical values, FDEP proposes to use 5 µg/L as a threshold for current conditions that must be exceeded in order to assess based on historic evaluations.
* A statewide TMDL for mercury, that will address this waterbody, is scheduled to be completed in 2012.
^ Beach advisories are based on FL Dept of Health Enterococcus (>103 CFU/100mL) or Fecal Coliform (>399 CFU/100mL) criteria.
N/A = Not Applicable, does not apply, or was not assessed in the previous cycle (i.e. it's a new WBID, waterbody type change, etc.).
Beach advisory data is provided by the Florida Department of Health 2010 Beach Advisories.
Fish advisory data is provided by the Florida Department of Health 2011 Fish Advisories.
The Group 5 Springs Coast FINAL Delist List is based on IWR Run 44x.