## Final Delist List - Run 47
OGC Case Number | Planning Unit | WBID | Waterbody Name | Waterbody Type | Waterbody Class 1 | 1998 303(d) Parameter of Concern | Parameters Assessed Using the Impaired Surface Waters Rule (IWR) | TN, TP, BOD Median Values (mg/L) 2 | † Cycle 1 and Cycle 2 Summary Assessment Category 3 | † Cycle 3 Assessment Category 4 | † Integrated Final Assessment Category | Integrated Assessment Status | Verified Period Assessment Data 5 | Comments
13-0537 | Coastal Old Tampa Bay Tributary | 1473W | Lake Juanita | Lake | 3F |  | Nutrients (Historic TSI) | TN = 0.858 (n=89) TP = 0.02 (n=89) BOD = 1.65 (n=12) | 5 | 3b | 3b | Delist (Analysis Flaw) | 2006 (38; Color: 46) 2007 (43; Color: 35) 2008 (47; Color: 25) 2009 (39; Color: 19) 2010 (35; Color: 20) 2011 (42; Color: 37) | This parameter is being delisted from the Verified List based on a flaw in the original analysis. The historic minimum value used to place this waterbody on the Verified List was based on LakeWatch data which does not meet the Department's QA requirements. This parameter has insufficient chlorophyll-a data for the determination of the historic minimum TSI levels, and Nutrients (TSI) is being added to the Verified List.
13-0538 | Coastal Old Tampa Bay Tributary | 1473X | Mound Lake | Lake | 3F |  | Nutrients (Historic TSI) | TN = 0.487 (n=12) TP = 0.02 (n=12) BOD = 1.1 (n=11) | 5 | 3b | 3b | Delist (Analysis Flaw) | 2006 (31; Color: 22) | This parameter is being delisted from the Verified List based on a flaw in the original analysis. The historic minimum value used to place this waterbody on the Verified List was based on LakeWatch data which does not meet the Department's QA requirements. This parameter has insufficient chlorophyll-a data for the determination of the historic minimum TSI levels, and Nutrients (TSI) is not impaired.
13-0539 | Coastal Old Tampa Bay Tributary | 1473Y | Calm Lake | Lake | 3F |  | Nutrients (Historic TSI) | TN = 0.46 (n=83) TP = 0.02 (n=83) BOD = 1 (n=9) | 5 | 3b | 3b | Delist (Analysis Flaw) | 2006 (29; Color: 10) 2007 (34; Color: 11) 2008 (35; Color: 11) 2009 (27; Color: 11) 2010 (26; Color: 10) 2011 (31; Color: 12) | This parameter is being delisted from the Verified List based on a flaw in the original analysis. The historic minimum value used to place this waterbody on the Verified List was based on LakeWatch data which does not meet the Department's QA requirements. This parameter has insufficient chlorophyll-a data for the determination of the historic minimum TSI levels, and Nutrients (TSI) is not impaired.
13-0540 | Coastal Old Tampa Bay Tributary | 1474V | Crescent Lake | Lake | 3F |  | Nutrients (TSI) | TN = 0.782 (n=16) TP = 0.02 (n=16) BOD = 1.25 (n=10) | 5 | 2 | 2 | Delist (Analysis Flaw) | 2006 (35; Color: 68) | This parameter is being delisted from the Verified List based on a flaw in the original analysis. The annual average TSI values used to place this waterbody on the Verified List were based on LakeWatch data which does not meet the Department's QA requirements. The annual average TSI values were below the threshold for colored lakes of 60 TSI units in the verified period. This parameter is not impaired for this waterbody.
13-0541 | Coastal Old Tampa Bay Tributary | 1478H | Lake Reinheimer | Lake | 3F |  | Nutrients (TSI) | TN = 0.984 (n=22) TP = 0.02 (n=22) BOD = 1.65 (n=16) | 5 | 2 | 2 | Delist (Analysis Flaw) | 2006 (41; Color: 65) 2011 (42; Color: 101) | This parameter is being delisted from the Verified List based on a flaw in the original analysis. The annual average TSI values used to place this waterbody on the Verified List were based on LakeWatch data which does not meet the Department's QA requirements. The annual average TSI values were below the threshold for colored lakes of 60 TSI units in the verified period. This parameter is not impaired for this waterbody.
13-0542 | Coastal Old Tampa Bay Tributary | 1486 | Lake Tarpon Outlet | Stream | 3F |  | Nutrients (TSI) | TN = No data TP = No data BOD = No data | 5 | 3a | 3a | Delist (Analysis Flaw) | No Data | This parameter is being delisted from the Verified List based on a flaw in the original analysis. The WBID was originally assessed as a lake and has since been changed to a stream waterbody type. This parameter has no data available to assess for this waterbody.
13-0543 | Coastal Old Tampa Bay Tributary | 1493 | Buck Lake Outlet | Stream | 3F |  | Nutrients (TSI) | TN = No data TP = No data BOD = No data | 5 | 3a | 3a | Delist (Analysis Flaw) | No Data | This parameter is being delisted from the Verified List based on a flaw in the original analysis. The WBID was originally assessed as a lake and has since been changed to a stream waterbody type. This parameter has no data available to assess for this waterbody.
13-0544 | Coastal Old Tampa Bay Tributary | 1493E | Buck Lake | Lake | 3F |  | Nutrients (TSI) | TN = 1.21 (n=11) TP = 0.31 (n=11) BOD = 1.4 (n=11) | 5 | 2 | 2 | Delist (Analysis Flaw) | 2011 (53; Color: 205) | This parameter is being delisted from the Verified List based on a flaw in the original analysis. The annual average TSI values used to place this waterbody on the Verified List were based on LakeWatch data which does not meet the Department's QA requirements. The annual average TSI values were below the threshold for colored lakes of 60 TSI units in the verified period. This parameter is not impaired for this waterbody.
13-0545 | Coastal Old Tampa Bay Tributary | 1494B | Brant Lake | Lake | 3F |  | Nutrients (TSI) | TN = 0.995 (n=16) TP = 0.025 (n=16) BOD = 2.2 (n=11) | 5 | 2 | 2 | Delist (Analysis Flaw) | 2006 (55; Color: 67) | This parameter is being delisted from the Verified List based on a flaw in the original analysis. The annual average TSI values used to place this waterbody on the Verified List were based on LakeWatch data which does not meet the Department's QA requirements. The annual average TSI values were below the threshold for colored lakes of 60 TSI units in the verified period. This parameter is not impaired for this waterbody.
13-0546 | Coastal Old Tampa Bay Tributary | 1496 | Sunset Lake Drain | Stream | 3F |  | Nutrients (TSI) | TN = No data TP = No data BOD = No data | 5 | 3a | 3a | Delist (Analysis Flaw) | No Data | This parameter is being delisted from the Verified List based on a flaw in the original analysis. The WBID was originally assessed as a lake and has since been changed to a stream waterbody type. This parameter has no data available to assess for this waterbody.
13-0547 | Coastal Old Tampa Bay Tributary | 1496A | Sunset Lake | Lake | 3F |  | Nutrients (TSI) | TN = 0.679 (n=16) TP = 0.02 (n=16) BOD = 1.7 (n=12) | 5 | 2 | 2 | Delist (Analysis Flaw) | 2006 (36; Color: 64) | This parameter is being delisted from the Verified List based on a flaw in the original analysis. The annual average TSI values used to place this waterbody on the Verified List were based on LakeWatch data which does not meet the Department's QA requirements. The annual average TSI values were below the threshold for colored lakes of 60 TSI units in the verified period. This parameter is not impaired for this waterbody.
13-0548 | Coastal Old Tampa Bay Tributary | 1498 | Brushy Creek | Stream | 3F | Dissolved Oxygen | Dissolved Oxygen | TN = 1.06 (n=108) TP = 0.107 (n=110) BOD = 1 (n=45) | 5 | 4c | 4c | Delist (Natural Condition) | 21/118 | This parameter is being delisted from the 1998 303(d) list and the Verified List because it has been determined that the impairment is due to natural conditions based on based on passing bioassessments. Median total nitrogen, total phosphorus, and biochemical oxygen demand values are not elevated relative to comparable waters. Biology and chlorophyll-a are not impaired, and there is insufficient data to assess historic chlorophyll-a. There was one failing SCI in 2008, and one passing SCI collected on the same date. Additional passing SCIs were collected in 2011 and 2012. There is one NPDES facility (wastewater treatment plant - FL0036820) located in the WBID with surface water discharge into the waterbody, and two of the passing bioassessments are downstream of the effluent. This WBID is impaired for this waterbody based on the number of exceedances for the sample size, but meets aquatic life use support and is being placed in category 4c pursuant to Rule 62-303.420(1)(b), F.A.C.
13-0549 | Coastal Old Tampa Bay Tributary | 1498 | Brushy Creek | Stream | 3F | Coliforms | Fecal Coliform |  | 5 | 4a | 4a | Delist (TMDL Complete) | 30/84 | This parameter is impaired for this waterbody and is being delisted from the 1998 303(d) list and the Verified List and placed in Category 4a because there is a DEP Adopted - EPA Approved Fecal Coliform TMDL.
13-0550 | Coastal Old Tampa Bay Tributary | 1502A | Lake Estes | Lake | 3F |  | Nutrients (TSI) | TN = 0.934 (n=13) TP = 0.034 (n=14) BOD = 3.85 (n=8) | 5 | 2 | 2 | Delist (Analysis Flaw) | 2006 (50; Color: 46) | This parameter is being delisted from the Verified List based on a flaw in the original analysis. The annual average TSI values used to place this waterbody on the Verified List were based on LakeWatch data which does not meet the Department's QA requirements. The annual average TSI values were below the threshold for colored lakes of 60 TSI units in the verified period. This parameter is not impaired for this waterbody.
13-0551 | Coastal Old Tampa Bay Tributary | 1502C | Chapman Lake | Lake | 3F |  | Nutrients (TSI) | TN = 0.985 (n=16) TP = 0.034 (n=16) BOD = 2.2 (n=10) | 5 | 3c | 3c | Delist (Analysis Flaw) | Insufficient data | This parameter is being delisted from the Verified List based on a flaw in the original analysis. The annual average TSI values used to place this waterbody on the Verified List were based on LakeWatch data which does not meet the Department's QA requirements. This parameter has insufficient data for this waterbody to calculate annual average values for TSI in the verified period and will be added to the planning list for assessment in the next listing cycle based on data from the current cycle meeting the planning list requirements.
13-0552 | Coastal Old Tampa Bay Tributary | 1507 | Rocky Creek | Stream | 3F | Coliforms | Fecal Coliform |  | 5 | 4a | 4a | Delist (TMDL Complete) | 99/247 | This parameter is impaired for this waterbody and is being delisted from the 1998 303(d) list and the Verified List and placed in Category 4a because there is a DEP Adopted - EPA Approved Fecal Coliform TMDL.
13-0553 | Coastal Old Tampa Bay Tributary | 1507A | Rocky Creek (Channel A) | Estuary | 2 |  | Mercury (in fish tissue) |  | 5 | 4a | 4a | Delist (TMDL Complete) | Assessment based on DOH Fish Tissue Studies | This parameter is impaired for this waterbody and is being delisted from the Verified List and placed in category 4a because there is a DEP Adopted TMDL for this parameter.
13-0554 | Coastal Old Tampa Bay Tributary | 1513 | Double Branch | Estuary | 3M | Dissolved Oxygen | Dissolved Oxygen |  | 5 | NA | NA | Delist (Retired WBID) | N/A | This parameter is being delisted from the 1998 303(d) list and the Verified List. This parameter was verified impaired in cycle 1 and cycle 2, and nutrients (total nitrogen) were identified as the causative pollutant based on Chl-a data/nutrient impairment. WBID 1513 was subsequently retired and subdivided into two revised WBIDS, 1513E and 1513F, both of which are impaired and in category 4d on the 303(d) list.
13-0555 | Coastal Old Tampa Bay Tributary | 1513 | Double Branch | Estuary | 3M | Coliforms | Fecal Coliform |  | 5 | NA | NA | Delist (Retired WBID) | N/A | This parameter is being delisted from the 1998 303(d) list and the Verified List. This parameter was verified impaired in Cycle 2, and WBID 1513 was subsequently retired and subdivided into two revised WBIDS, 1513E and 1513F, both of which are impaired. WBID 1513E is being added to the cycle 3 verified list for fecal coliform, and 1513F is being delisted due to a DEP Adopted - EPA Approved Fecal Coliform TMDL.
13-0556 | Coastal Old Tampa Bay Tributary | 1513 | Double Branch | Estuary | 3M |  | Mercury (in fish tissue) |  | 5 | NA | NA | Delist (Retired WBID) | N/A | This parameter is being delisted from the Verified List. This parameter was verified impaired in Cycle 2, and WBID 1513 was subsequently retired and subdivided into two revised WBIDS, 1513E and 1513F. The data for WBID 1513 were reassigned to 1513F, which is impaired and is being placed in category 4a because there is a DEP Adopted TMDL for this parameter.
13-0557 | Coastal Old Tampa Bay Tributary | 1513 | Double Branch | Estuary | 3M | Nutrients | Nutrients (Chlorophyll-a) |  | 2 | NA | NA | Delist (Retired WBID) | N/A | This parameter is being delisted from the 1998 303(d) list and the Verified List. This parameter was verified impaired in Cycle 2, and WBID 1513 was subsequently retired and subdivided into two revised WBIDS, 1513E and 1513F, both of which are not impaired but are in category 3b (Insufficient Data) because biological or site-specific data are needed.
13-0558 | Coastal Old Tampa Bay Tributary | 1513 | Double Branch | Estuary | 3M | Nutrients | Nutrients (Historic Chlorophyll-a) |  | 2 | NA | NA | Delist (Retired WBID) | N/A | This parameter is being delisted from the 1998 303(d) list and the Verified List. This parameter was verified impaired in Cycle 2, and WBID 1513 was subsequently retired and subdivided into two revised WBIDS, 1513E and 1513F. WBID 1513E has insufficient data available to determine a historic minimum, and WBID 1513F is not impaired but is in category 3b (Insufficient Data) because biological or site-specific data are needed.
13-0559 | Coastal Old Tampa Bay Tributary | 1513F | Double Branch (Estuarine Segment) | Estuary | 2 | Coliforms | Fecal Coliform |  | 3a | 4a | 4a | Delist (TMDL Complete) | N/A | This parameter is impaired for this waterbody and is being delisted from the 1998 303(d) list and placed in Category 4a because there is a DEP Adopted - EPA Approved Fecal Coliform TMDL.WBID 1513 was verified in Cycle 2 for fecal coliform and was subsequently subdivided into 1513E and 1513F. The bacteria TMDL for this waterbody addresses the class II (43 MPN / 100 mL) criterion.
13-0560 | Coastal Old Tampa Bay Tributary | 1516 | Sweetwater Creek | Stream | 3F | Coliforms | Fecal Coliform |  | 5 | 4a | 4a | Delist (TMDL Complete) | 41/168 | This parameter is impaired for this waterbody and is being delisted from the 1998 303(d) list and the Verified List and placed in Category 4a because there is a DEP Adopted - EPA Approved Fecal Coliform TMDL.
13-0561 | Coastal Old Tampa Bay Tributary | 1516A | Lake Carroll | Lake | 3F |  | Nutrients (TSI) | TN = 0.43 (n=15) TP = 0.02 (n=15) BOD = 0.78 (n=9) | 5 | 2 | 2 | Delist (Analysis Flaw) | 2006 (29; Color: 10) | This parameter is being delisted from the Verified List based on a flaw in the original analysis. The annual average TSI values used to place this waterbody on the Verified List were based on LakeWatch data which does not meet the Department's QA requirements. The annual average TSI values were below the threshold for clear lakes of 40 TSI units in the verified period. This parameter is not impaired for this waterbody.
13-0562 | Coastal Old Tampa Bay Tributary | 1516B | Lake Magdalene | Lake | 3F |  | Nutrients (TSI) | TN = 0.752 (n=24) TP = 0.02 (n=24) BOD = 0.97 (n=10) | 5 | 2 | 2 | Delist (Analysis Flaw) | 2006 (32; Color: 39) | This parameter is being delisted from the Verified List based on a flaw in the original analysis. The annual average TSI values used to place this waterbody on the Verified List were based on LakeWatch data which does not meet the Department's QA requirements. The annual average TSI values were below the threshold for clear lakes of 40 TSI units in the verified period. This parameter is not impaired for this waterbody.
13-0563 | Coastal Old Tampa Bay Tributary | 1516E | Lake Ellen | Lake | 3F |  | Nutrients (TSI) | TN = 0.62 (n=4) TP = 0.017 (n=4) BOD = No data | 5 | 3c | 3c | Delist (Analysis Flaw) | Insufficient data | This parameter is being delisted from the Verified List based on a flaw in the original analysis. The annual average TSI values used to place this waterbody on the Verified List were based on LakeWatch data which does not meet the Department's QA requirements. This parameter has insufficient data for this waterbody to calculate annual average values for TSI in the verified period and will be added to the planning list for assessment in the next listing cycle based on data from the current cycle meeting the planning list requirements.
13-0564 | Coastal Old Tampa Bay Tributary | 1530 | Moccasin Creek Tidal | Estuary | 3M | Coliforms | Fecal Coliform |  | 5 | 4a | 4a | Delist (TMDL Complete) | 41635 | This parameter is impaired for this waterbody and is being delisted from the 1998 303(d) list and the Verified List and placed in Category 4a because there is a DEP Adopted Fecal Coliform TMDL.
13-0565 | Coastal Old Tampa Bay Tributary | 1530 | Moccasin Creek Tidal | Estuary | 3M |  | Mercury (in fish tissue) |  | 5 | 4a | 4a | Delist (TMDL Complete) | Assessment based on DOH Fish Tissue Studies | This parameter is impaired for this waterbody and is being delisted from the Verified List and placed in category 4a because there is a DEP Adopted TMDL for this parameter.
13-0566 | Coastal Hillsborough Bay Tributary | 1536A | Unnamed Drain | Stream | 3F |  | Dissolved Oxygen | TN = 0.97 (n=12) TP = 0.2 (n=12) BOD = 1.6 (n=7) | 5 | 4d | 4d | Delist (Analysis Flaw) | 41406 | This parameter is being delisted from the Verified List based on a flaw in the original analysis, however it will remain on the 303(d) list. The nutrients identified as the causative pollutant in the previous cycle were based in part on station 21FLTPA275721508221174, which has been reassigned to the Palm River (WBID 1536E). The original shape of this WBID included the station, but it should have been reassigned when the WBID was revised in Run 30. This parameter is impaired for this waterbody based on the number of exceedances for a sample size less than 20. Fewer than twenty samples may be used to identify a waterbody as impaired if there are at least five exceedances, per Rule 62-303.420(7)(a), F.A.C. This parameter is being placed in category 4d because a causative pollutant could not be identified. Total nitrogen and total phosphorous median values are not elevated relative to comparable waters for identification of a causative pollutant. Biochemical oxygen demand median value is not elevated relative to comparable waters for identification of a causative pollutant. The period of record assessment, which uses all available data regardless of age, indicated potential impairment. However, data older than the verified period were excluded from the final assessment based on the availability of more recent data, and the final assessment was based on the recent data.
13-0567 | Coastal Hillsborough Bay Tributary | 1536A | Unnamed Drain | Stream | 3F |  | Nutrients (Chlorophyll-a) | TN = 0.97 (n=12) TP = 0.2 (n=12) BOD = 1.6 (n=7) | 5 | 3b | 3b | Delist (Analysis Flaw) | 2006 (1 µg/L) | This parameter is not impaired for this waterbody and is being delisted from the Verified List based on a flaw in the original analysis. The station 21FLTPA275721508221174 was used to place this waterbody on the Verified List and has been reassigned to the Palm River (WBID 1536E). The original shape of this WBID included the station, but it should have been reassigned when the WBID was revised in Run 30. The assessment category is 3b (Insufficient Data) because biological or site-specific data is needed to determine whether or not the waterbody fully attains its designated use. The annual average chlorophyll-a values fell below the IWR threshold for streams of 20 µg/L. Dissolved oxygen is impaired and historic chlorophyll-a has insufficient data.
13-0568 | Coastal Hillsborough Bay Tributary | 1536B | Sixmile Creek (Tampa Bypass Canal) | Stream | 3F | Turbidity | Turbidity |  | 2 | 2 | 2 | Delist (Not Impaired) | 4/107 | This parameter is not impaired for this waterbody based on the number of exceedances for the sample size and is being delisted from the 1998 303(d) list. For this assessment, the background turbidity was conservatively set at 0 NTU, with a resulting criteria of 29 NTU.
13-0569 | Coastal Hillsborough Bay Tributary | 1536C | Tampa Bypass Canal Tributary | Stream | 3F | Nutrients | Nutrients (Chlorophyll-a) | TN = 2.41 (n=23) TP = 0.37 (n=23) BOD = 1.3 (n=1) | 5 | 3b | 3b | Delist (Analysis Flaw) | 2005 (9 µg/L) | This parameter is not impaired for this waterbody and is being delisted from the 1998 303(d) list and the Verified List based on a flaw in the original analysis, the stations used to place this waterbody on the Verified List were not representative of the WBID and actually assessed the Tampa Bypass Canal (WBID 1536B). These stations are no longer assigned to this WBID. The assessment category is 3b (Insufficient Data) because biological or site-specific data is needed to determine whether or not the waterbody fully attains its designated use. The annual average chlorophyll-a values fell below the IWR threshold for streams of 20 µg/L. Dissolved oxygen is impaired and historic chlorophyll-a has insufficient data.
13-0570 | Coastal Hillsborough Bay Tributary | 1536C | Tampa Bypass Canal Tributary | Stream | 3F | Nutrients | Nutrients (Historic Chlorophyll-a) | TN = 2.41 (n=23) TP = 0.37 (n=23) BOD = 1.3 (n=1) | 5 | 3b | 3b | Delist (Analysis Flaw) | 2005 (9 µg/L) | This parameter is being delisted from the 1998 303(d) list and the Verified List based on a flaw in the original analysis. The stations used to place this waterbody on the Verified List were not representative of the WBID and actually assessed the Tampa Bypass Canal (WBID 1536B). These stations are no longer assigned to this WBID. This parameter has insufficient chlorophyll-a data available for analysis prior to the verified period for the determination of the historic minimum chlorophyll-a levels. Historic chlorophyll-a is one part of the IWR nutrient assessment, dissolved oxygen is impaired and chlorophyll-a is not impaired based on annual average values less than 20 µg/L.
13-0571 | Coastal Hillsborough Bay Tributary | 1536E | Palm River | Estuary | 3M |  | Mercury (in fish tissue) |  | 5 | 4a | 4a | Delist (TMDL Complete) | Assessment based on DOH Fish Tissue Studies | This parameter is impaired for this waterbody and is being delisted from the Verified List and placed in category 4a because there is a DEP Adopted TMDL for this parameter.
13-0572 | Coastal Hillsborough Bay Tributary | 1536F | Sixmile Creek (Tampa Bypass Canal) | Stream | 3F | Coliforms | Fecal Coliform |  | 2 | 2 | 2 | Delist (Not Impaired) | 33664 | This parameter is not impaired for this waterbody and is being delisted from the 1998 303(d) list.
13-0573 | Coastal Hillsborough Bay Tributary | 1536F | Sixmile Creek (Tampa Bypass Canal) | Stream | 3F | Turbidity | Turbidity |  | 2 | 2 | 2 | Delist (Not Impaired) | 0/98 | This parameter is not impaired for this waterbody and is being delisted from the 1998 303(d) list. For this assessment, the background turbidity was conservatively set at 0 NTU, with a resulting criteria of 29 NTU.
13-0574 | Coastal Old Tampa Bay Tributary | 1546 | Mobbly Bayou | Estuary | 3M |  | Mercury (in fish tissue) |  | 5 | 4a | 4a | Delist (TMDL Complete) | Assessment based on DOH Fish Tissue Studies | This parameter is impaired for this waterbody and is being delisted from the Verified List and placed in category 4a because there is a DEP Adopted TMDL for this parameter.
13-0575 | Coastal Old Tampa Bay Tributary | 1557 | North Safety Harbor | Estuary | 3M |  | Mercury (in fish tissue) |  | 5 | NA | NA | Delist (Retired WBID) | N/A | This parameter is being delisted from the 303(d) list and the Verified List. This waterbody ID number has been retired and all associated data has been re-assigned to WBID 1558IA, which is impaired and is being delisted from the Verified List and placed in category 4a because there is a DEP Adopted TMDL for this parameter.
13-0576 | Lower Tampa Bay | 1558A | Tampa Bay (Lower Segment) | Estuary | 2 | Mercury (based on fish consumption advisory) | Mercury (in fish tissue) |  | 5 | 4a | 4a | Delist (TMDL Complete) | Assessment based on DOH Fish Tissue Studies | This parameter is impaired for this waterbody and is being delisted from the 1998 303(d) and Verified Lists and placed in category 4a because there is a DEP Adopted TMDL for this parameter.
13-0577 | Lower Tampa Bay | 1558AB | Bayfront Park (North) | Beach | 3M |  | Bacteria (Beach Advisories) |  | 5 | 2 | 2 | Delist (Not Impaired) | 2005 (3 days) 2006 (5 days) 2007 (0 days) 2008 (0 days) 2009 (12 days) 2010 (18 days) 2011 (0 days) | This parameter is not impaired and is being delisted from the Verified List because there were no beach advisories for 21 days, or more, in any one year (2005-2011) for five consecutive years. Beach WBID assessment is based on beach advisory information received from DOH.^
13-0578 | Lower Tampa Bay | 1558AC | Bayfront Park (South) | Beach | 3M |  | Bacteria (Beach Advisories) |  | 5 | 2 | 2 | Delist (Not Impaired) | 2005 (0 days) 2006 (0 days) 2007 (0 days) 2008 (0 days) 2009 (0 days) 2010 (0 days) 2011 (0 days) | This parameter is not impaired and is being delisted from the Verified List because there were no beach advisories for 21 days, or more, in any one year (2005-2011) for five consecutive years. Beach WBID assessment is based on beach advisory information received from DOH.^
13-0579 | Middle Tampa Bay | 1558B | Tampa Bay (Middle Segment) | Estuary | 2 |  | Fecal Coliform (SEAS Classification) |  | 5 | NA | NA | Delist (Analysis Flaw) | No Data | This WBID is being delisted from the Verified List for this parameter based on a flaw in the original analysis. This WBID was verified impaired due to a downgrade in shellfish harvesting classification based on water quality; however, this assessment was incorrect as no downgrade occurred. This WBID has been assigned the shellfish harvesting classification of Unclassified by the Shellfish Environmental Assessment Section (SEAS) of the Florida Department of Agriculture and Consumer Services. Unclassified indicates that "shellfish harvesting is not permitted pending bacteriological and sanitary surveys." This classification is used when data are lacking to determine the health of the waterbody.
13-0580 | Middle Tampa Bay | 1558B | Tampa Bay (Middle Segment) | Estuary | 2 | Mercury (based on fish consumption advisory) | Mercury (in fish tissue) |  | 5 | 4a | 4a | Delist (TMDL Complete) | Assessment based on DOH Fish Tissue Studies | This parameter is impaired for this waterbody and is being delisted from the 1998 303(d) and Verified Lists and placed in category 4a because there is a DEP Adopted TMDL for this parameter.
13-0581 | Middle Tampa Bay | 1558BZ | Tampa Bay (Lower North Segment) | Estuary | 2 |  | Mercury (in fish tissue) |  | 5 | 4a | 4a | Delist (TMDL Complete) | Assessment based on DOH Fish Tissue Studies | This parameter is impaired for this waterbody and is being delisted from the Verified List and placed in category 4a because there is a DEP Adopted TMDL for this parameter.
13-0582 | Middle Tampa Bay | 1558C | Tampa Bay (Upper Segment) | Estuary | 2 | Coliforms | Fecal Coliform |  | 5 | 3a | 3a | Delist (Analysis Flaw) | No Data | This parameter has no data available to assess for this waterbody and is being delisted from the 1998 303(d) list and the Verified List based on a flaw in the original analysis. The Criteria for Surface Water Quality Classifications (Chapter 62-302.530(6), F.A.C.), specifies the use of the Most Probable Number (MPN) method for fecal coliform data evaluated for bacteriological quality for Class II waters, however, data for this WBID only included the Membrane Filtration (MF) method. For this reason, the fecal coliform assessment using the Class II criteria is assessed as 3a (No Data), and a separate assessment represented by the parameter “Fecal Coliform (5)” was performed using the Class III criterion. Fecal Coliform (5) is not impaired for this waterbody.
13-0583 | Middle Tampa Bay | 1558C | Tampa Bay (Upper Segment) | Estuary | 2 | Mercury (based on fish consumption advisory) | Mercury (in fish tissue) |  | 5 | 4a | 4a | Delist (TMDL Complete) | Assessment based on DOH Fish Tissue Studies | This parameter is impaired for this waterbody and is being delisted from the 1998 303(d) and Verified Lists and placed in category 4a because there is a DEP Adopted TMDL for this parameter.
13-0584 | Middle Tampa Bay | 1558CC | Bahia Beach | Beach | 3M |  | Bacteria (Beach Advisories) |  | 5 | 2 | 2 | Delist (Not Impaired) | 2005 (0 days) 2006 (5 days) 2007 (0 days) 2008 (0 days) 2009 (0 days) 2010 (0 days) 2011 (0 days) | This parameter is not impaired and is being delisted from the Verified List because there were no beach advisories for 21 days, or more, in any one year (2005-2011) for five consecutive years. Beach WBID assessment is based on beach advisory information received from DOH.^
13-0585 | Hillsborough Bay | 1558D | Hillsborough Bay (Lower) | Estuary | 3M | Mercury (based on fish consumption advisory) | Mercury (in fish tissue) |  | 5 | 4a | 4a | Delist (TMDL Complete) | Assessment based on DOH Fish Tissue Studies | This parameter is impaired for this waterbody and is being delisted from the 1998 303(d) and Verified Lists and placed in category 4a because there is a DEP Adopted TMDL for this parameter.
13-0586 | Hillsborough Bay | 1558E | Hillsborough Bay (Upper) | Estuary | 3M | Mercury (based on fish consumption advisory) | Mercury (in fish tissue) |  | 5 | 4a | 4a | Delist (TMDL Complete) | Assessment based on DOH Fish Tissue Studies | This parameter is impaired for this waterbody and is being delisted from the 1998 303(d) and Verified Lists and placed in category 4a because there is a DEP Adopted TMDL for this parameter.
13-0587 | Hillsborough Bay | 1558EB | Davis Island Beach | Beach | 3M |  | Bacteria (Beach Advisories) |  | 5 | 2 | 2 | Delist (Not Impaired) | 2005 (5 days) 2006 (5 days) 2007 (0 days) 2008 (6 days) 2009 (0 days) 2010 (0 days) 2011 (0 days) | This parameter is not impaired and is being delisted from the Verified List because there were no beach advisories for 21 days, or more, in any one year (2005 - 2011). Beach WBID assessment is based on beach advisory information received from DOH.^
13-0588 | Old Tampa Bay | 1558F | Old Tampa Bay (Lower Segment) | Estuary | 2 | Coliforms | Fecal Coliform |  | 5 | 3a | 3a | Delist (Analysis Flaw) | No Data | This parameter has no data available to assess for this waterbody and is being delisted from the 1998 303(d) list and the Verified List based on a flaw in the original analysis. The Criteria for Surface Water Quality Classifications (Chapter 62-302.530(6), F.A.C.), specifies the use of the Most Probable Number (MPN) method for fecal coliform data evaluated for bacteriological quality for Class II waters, however, data for this WBID only included the Membrane Filtration (MF) method. For this reason, the fecal coliform assessment using the Class II criteria is assessed as 3a (No Data), and a separate assessment represented by the parameter “Fecal Coliform (5)” was performed using the Class III criterion. Fecal Coliform (5) is not impaired for this waterbody.
13-0589 | Old Tampa Bay | 1558F | Old Tampa Bay (Lower Segment) | Estuary | 2 |  | Fecal Coliform (SEAS Classification) |  | 5 | NA | NA | Delist (Analysis Flaw) | No Data | This WBID is being delisted from the Verified List for this parameter based on a flaw in the original analysis. This WBID was verified impaired due to a downgrade in shellfish harvesting classification based on water quality; however, this assessment was incorrect as no downgrade occurred. This WBID has been assigned the shellfish harvesting classification of Unclassified by the Shellfish Environmental Assessment Section (SEAS) of the Florida Department of Agriculture and Consumer Services. Unclassified indicates that "shellfish harvesting is not permitted pending bacteriological and sanitary surveys." This classification is used when data are lacking to determine the health of the waterbody.
13-0590 | Old Tampa Bay | 1558F | Old Tampa Bay (Lower Segment) | Estuary | 2 | Mercury (based on fish consumption advisory) | Mercury (in fish tissue) |  | 5 | 4a | 4a | Delist (TMDL Complete) | Assessment based on DOH Fish Tissue Studies | This parameter is impaired for this waterbody and is being delisted from the 1998 303(d) and Verified Lists and placed in category 4a because there is a DEP Adopted TMDL for this parameter.
13-0591 | Old Tampa Bay | 1558G | Old Tampa Bay | Estuary | 2 |  | Fecal Coliform (SEAS Classification) |  | 5 | NA | NA | Delist (Analysis Flaw) | No Data | This WBID is being delisted from the Verified List for this parameter based on a flaw in the original analysis. This WBID was verified impaired due to a downgrade in shellfish harvesting classification based on water quality; however, this assessment was incorrect as no downgrade occurred. This WBID has been assigned the shellfish harvesting classification of Unclassified by the Shellfish Environmental Assessment Section (SEAS) of the Florida Department of Agriculture and Consumer Services. Unclassified indicates that "shellfish harvesting is not permitted pending bacteriological and sanitary surveys." This classification is used when data are lacking to determine the health of the waterbody.
13-0592 | Old Tampa Bay | 1558G | Old Tampa Bay | Estuary | 2 | Mercury (based on fish consumption advisory) | Mercury (in fish tissue) |  | 5 | 4a | 4a | Delist (TMDL Complete) | Assessment based on DOH Fish Tissue Studies | This parameter is impaired for this waterbody and is being delisted from the 1998 303(d) and Verified Lists and placed in category 4a because there is a DEP Adopted TMDL for this parameter.
13-0593 | Old Tampa Bay | 1558H | Old Tampa Bay | Estuary | 2 | Coliforms | Fecal Coliform |  | 5 | 3a | 3a | Delist (Analysis Flaw) | No Data | This parameter has no data available to assess for this waterbody and is being delisted from the 1998 303(d) list and the Verified List based on a flaw in the original analysis. The Criteria for Surface Water Quality Classifications (Chapter 62-302.530(6), F.A.C.), specifies the use of the Most Probable Number (MPN) method for fecal coliform data evaluated for bacteriological quality for Class II waters, however, data for this WBID only included the Membrane Filtration (MF) method. For this reason, the fecal coliform assessment using the Class II criteria is assessed as 3a (No Data), and a separate assessment represented by the parameter “Fecal Coliform (5)” was performed using the Class III criterion. Fecal Coliform (5) is not impaired for this waterbody.
13-0594 | Old Tampa Bay | 1558H | Old Tampa Bay | Estuary | 2 |  | Fecal Coliform (SEAS Classification) |  | 5 | NA | NA | Delist (Analysis Flaw) | No Data | This WBID is being delisted from the Verified List for this parameter based on a flaw in the original analysis. This WBID was verified impaired due to a downgrade in shellfish harvesting classification based on water quality; however, this assessment was incorrect as no downgrade occurred. This WBID has been assigned the shellfish harvesting classification of Unclassified by the Shellfish Environmental Assessment Section (SEAS) of the Florida Department of Agriculture and Consumer Services. Unclassified indicates that "shellfish harvesting is not permitted pending bacteriological and sanitary surveys." This classification is used when data are lacking to determine the health of the waterbody.
13-0595 | Old Tampa Bay | 1558H | Old Tampa Bay | Estuary | 2 | Mercury (based on fish consumption advisory) | Mercury (in fish tissue) |  | 5 | 4a | 4a | Delist (TMDL Complete) | Assessment based on DOH Fish Tissue Studies | This parameter is impaired for this waterbody and is being delisted from the 1998 303(d) and Verified Lists and placed in category 4a because there is a DEP Adopted TMDL for this parameter.
13-0596 | Old Tampa Bay | 1558HB | Ben T Davis (North) | Beach | 3M |  | Dissolved Oxygen | TN = No data TP = No data BOD = No data | 5 | NA | NA | Delist (Analysis Flaw) | No Data | This parameter is being delisted from the Verified List based on a flaw in the original analysis. This WBID was created solely for the assessment of beach advisory information provided by the Department of Health, and the WBID was incorrectly assessed for Dissolved Oxygen. Assessments for all available data will be conducted for WBID 1558H, which includes the area of WBID 1558HB and is not impaired for Dissolved Oxygen.
13-0597 | Old Tampa Bay | 1558HC | Ben T Davis (South) | Beach | 3M |  | Bacteria (Beach Advisories) |  | 5 | 2 | 2 | Delist (Not Impaired) | 2005 (10 days) 2006 (4 days) 2007 (20 days) 2008 (5 days) 2009 (0 days) 2010 (16 days) 2011 (15 days) | This parameter is not impaired and is being delisted from the Verified List because there were no beach advisories for 21 days, or more, in any one year (2005-2011) for five consecutive years. Beach WBID assessment is based on beach advisory information received from DOH.^
13-0598 | Old Tampa Bay | 1558HE | Cypress Point Park (South) | Beach | 3M |  | Bacteria (Beach Advisories) |  | 5 | 2 | 2 | Delist (Not Impaired) | 2005 (0 days) 2006 (5 days) 2007 (0 days) 2008 (0 days) 2009 (0 days) 2010 (4 days) 2011 (0 days) | This parameter is not impaired and is being delisted from the Verified List because there were no beach advisories for 21 days, or more, in any one year (2005-2011) for five consecutive years. Beach WBID assessment is based on beach advisory information received from DOH.^
13-0599 | Old Tampa Bay | 1558I | Old Tampa Bay | Estuary | 2 |  | Fecal Coliform (SEAS Classification) |  | 5 | NA | NA | Delist (Analysis Flaw) | No Data | This WBID is being delisted from the Verified List for this parameter based on a flaw in the original analysis. This WBID was verified impaired due to a downgrade in shellfish harvesting classification based on water quality; however, this assessment was incorrect as no downgrade occurred. This WBID has been assigned the shellfish harvesting classification of Unclassified by the Shellfish Environmental Assessment Section (SEAS) of the Florida Department of Agriculture and Consumer Services. Unclassified indicates that "shellfish harvesting is not permitted pending bacteriological and sanitary surveys." This classification is used when data are lacking to determine the health of the waterbody.
13-0600 | Old Tampa Bay | 1558I | Old Tampa Bay | Estuary | 2 | Mercury (based on fish consumption advisory) | Mercury (in fish tissue) |  | 5 | 4a | 4a | Delist (TMDL Complete) | Assessment based on DOH Fish Tissue Studies | This parameter is impaired for this waterbody and is being delisted from the 1998 303(d) and Verified Lists and placed in category 4a because there is a DEP Adopted TMDL for this parameter.
13-0601 | Old Tampa Bay | 1558IA | Safety Harbor | Estuary | 3M |  | Mercury (in fish tissue) |  | 5 | 4a | 4a | Delist (TMDL Complete) | Assessment based on DOH Fish Tissue Studies | This parameter is impaired for this waterbody and is being delisted from the Verified List and placed in category 4a because there is a DEP Adopted TMDL for this parameter.
13-0602 | Old Tampa Bay | 1558J | Courtney Campbell Beach | Beach | 3M |  | Fecal Coliform |  | 5 | NA | NA | Delist (Analysis Flaw) | No Data | This parameter is being delisted from the Verified List based on a flaw in the original analysis. This WBID was created solely for the assessment of beach advisory information provided by the Department of Health, and the WBID was incorrectly assessed for Fecal Coliform. Assessments for all available data will be conducted for WBID 1558H, which includes the area of WBID 1558J and has no Fecal Coliform data available to assess for this waterbody.
13-0603 | Lower Tampa Bay | 1558N | Boca Ciega Bay (South) | Estuary | 2 |  | Mercury (in fish tissue) |  | 5 | 4a | 4a | Delist (TMDL Complete) | Assessment based on DOH Fish Tissue Studies | This parameter is impaired for this waterbody and is being delisted from the Verified List and placed in category 4a because there is a DEP Adopted TMDL for this parameter.
13-0604 | Coastal Old Tampa Bay Tributary | 1559 | West Possum Branch | Estuary | 3M |  | Mercury (in fish tissue) |  | 5 | 4a | 4a | Delist (TMDL Complete) | Assessment based on DOH Fish Tissue Studies | This parameter is impaired for this waterbody and is being delisted from the Verified List and placed in category 4a because there is a DEP Adopted TMDL for this parameter.
13-0605 | Coastal Old Tampa Bay Tributary | 1563 | Rocky Creek (Lower Segment) | Estuary | 2 | Coliforms | Fecal Coliform |  | 5 | 4a | 4a | Delist (TMDL Complete) | No Data | This parameter is impaired for this waterbody and is being delisted from the 1998 303(d) list and the Verified List and placed in Category 4a because there is a DEP Adopted - EPA Approved Fecal Coliform TMDL. The bacteria TMDL for this waterbody addresses the class II (43 MPN / 100 mL) criterion.
13-0606 | Coastal Old Tampa Bay Tributary | 1563 | Rocky Creek (Lower Segment) | Estuary | 2 |  | Mercury (in fish tissue) |  | 5 | 4a | 4a | Delist (TMDL Complete) | Assessment based on DOH Fish Tissue Studies | This parameter is impaired for this waterbody and is being delisted from the Verified List and placed in category 4a because there is a DEP Adopted TMDL for this parameter.
13-0607 | Coastal Old Tampa Bay Tributary | 1566 | Boat Bayou | Estuary | 2 |  | Mercury (in fish tissue) |  | 5 | 4a | 4a | Delist (TMDL Complete) | Assessment based on DOH Fish Tissue Studies | This parameter is impaired for this waterbody and is being delisted from the Verified List and placed in category 4a because there is a DEP Adopted TMDL for this parameter.
13-0608 | Coastal Old Tampa Bay Tributary | 1569 | Bishop Creek (Tidal) | Estuary | 3M | Coliforms | Fecal Coliform |  | 5 | 4a | 4a | Delist (TMDL Complete) | 13/22 | This parameter is impaired for this waterbody and is being delisted from the 1998 303(d) list and the Verified List and placed in Category 4a because there is a DEP Adopted - EPA Approved Fecal Coliform TMDL.
13-0609 | Coastal Old Tampa Bay Tributary | 1569 | Bishop Creek (Tidal) | Estuary | 3M |  | Mercury (in fish tissue) |  | 5 | 4a | 4a | Delist (TMDL Complete) | Assessment based on DOH Fish Tissue Studies | This parameter is impaired for this waterbody and is being delisted from the Verified List and placed in category 4a because there is a DEP Adopted TMDL for this parameter.
13-0610 | Coastal Old Tampa Bay Tributary | 1569A | Bishop Creek | Stream | 3F | Coliforms | Fecal Coliform |  | 5 | 4a | 4a | Delist (TMDL Complete) | 68/100 | This parameter is impaired for this waterbody and is being delisted from the 1998 303(d) list and the Verified List and placed in Category 4a because there is a DEP Adopted - EPA Approved Fecal Coliform TMDL.
13-0611 | Coastal Old Tampa Bay Tributary | 1570A | Sweetwater Creek (Tidal Segment) | Estuary | 3M |  | Mercury (in fish tissue) |  | 5 | 4a | 4a | Delist (TMDL Complete) | Assessment based on DOH Fish Tissue Studies | This parameter is impaired for this waterbody and is being delisted from the Verified List and placed in category 4a because there is a DEP Adopted TMDL for this parameter.
13-0612 | Coastal Old Tampa Bay Tributary | 1572 | Philippe Point | Estuary | 3M |  | Mercury (in fish tissue) |  | 5 | 4a | 4a | Delist (TMDL Complete) | Assessment based on DOH Fish Tissue Studies | This parameter is impaired for this waterbody and is being delisted from the Verified List and placed in category 4a because there is a DEP Adopted TMDL for this parameter.
13-0613 | Coastal Old Tampa Bay Tributary | 1574 | Alligator Creek | Stream | 3F | Coliforms | Fecal Coliform |  | 5 | 4a | 4a | Delist (TMDL Complete) | 40/97 | This parameter is impaired for this waterbody and is being delisted from the 1998 303(d) list and the Verified List and placed in Category 4a because there is a DEP Adopted Fecal Coliform TMDL.
13-0614 | Coastal Old Tampa Bay Tributary | 1574 | Alligator Creek | Stream | 3F | Nutrients | Nutrients (Chlorophyll-a) | TN = 0.85 (n=135) TP = 0.13 (n=134) BOD = 3.65 (n=52) | 5 | 3b | 3b | Delist (Insufficient Data) | 2005 (4 µg/L) 2006 (14 µg/L) 2007 (7 µg/L) 2008 (5 µg/L) 2009 (5 µg/L) 2010 (8 µg/L) | This parameter is not impaired for this waterbody and is being delisted from the 1998 303(d) and the Verified List because the annual average chlorophyll-a values were below the IWR threshold for streams of 20 µg/L for three consecutive years. The assessment category is 3b (Insufficient Data) because biological or site-specific data are needed to determine whether or not the waterbody fully attains its designated use. Dissolved oxygen is impaired but not linked to nutrients and historic chlorophyll-a is not impaired.
13-0615 | Coastal Old Tampa Bay Tributary | 1574 | Alligator Creek | Stream | 3F | Nutrients | Nutrients (Historic Chlorophyll-a) | TN = 0.85 (n=135) TP = 0.13 (n=134) BOD = 3.65 (n=52) | 3b | 3b | 3b | Delist (Insufficient Data) | 2005 (4 µg/L) 2006 (14 µg/L) 2007 (7 µg/L) 2008 (5 µg/L) 2009 (5 µg/L) 2010 (8 µg/L) | This parameter is not impaired for this waterbody based on historic chlorophyll-a data and is being delisted from the 1998 303(d) list because the annual chlorophyll-a averages did not exceed the historic minimum of 6 µg/L by more than 50% in at least three consecutive years. The historic minimum was calculated using data from the period 1999-2003. The assessment category is 3b (Insufficient Data) because biological or site-specific data is needed to determine whether or not the waterbody attains its designated use. Historic chlorophyll-a is one part of the IWR nutrient assessment, dissolved oxygen is impaired but not linked to nutrients, and chlorophyll-a is not impaired based on annual average values less than 20 µg/L.
13-0616 | Coastal Old Tampa Bay Tributary | 1574A | Alligator Lake | Lake | 3F | Nutrients | Nutrients (Chlorophyll-a) | TN = 0.753 (n=118) TP = 0.14 (n=117) BOD = 3 (n=54) | 5 | NA | NA | Delist (Analysis Flaw) | No Data | This parameter is being delisted from the Verified List for this waterbody due to a flaw in the original analysis. The WBID was incorrectly assessed as a stream waterbody type, but is actually a lake waterbody type. Nutrients (TSI) is impaired and is being added to the Verified List and the 303(d) list.
13-0617 | Coastal Old Tampa Bay Tributary | 1574A | Alligator Lake | Lake | 3F | Nutrients | Nutrients (Historic Chlorophyll-a) | TN = 0.753 (n=118) TP = 0.14 (n=117) BOD = 3 (n=54) | 5 | NA | NA | Delist (Analysis Flaw) | No Data | This parameter is being delisted from the Verified List for this waterbody due to a flaw in the original analysis. The WBID was incorrectly assessed as a stream waterbody type, but is actually a lake waterbody type. Nutrients (TSI) is impaired and is being added to the Verified List and the 303(d) list.
13-0618 | Coastal Old Tampa Bay Tributary | 1575 | Mullet Creek Tidal | Estuary | 3M | Coliforms | Fecal Coliform |  | 5 | 4a | 4a | Delist (TMDL Complete) | 41497 | This parameter is impaired for this waterbody and is being delisted from the 1998 303(d) list and the Verified List and placed in Category 4a because there is a DEP Adopted Fecal Coliform TMDL.
13-0619 | Coastal Old Tampa Bay Tributary | 1575 | Mullet Creek Tidal | Estuary | 3M |  | Mercury (in fish tissue) |  | 5 | 4a | 4a | Delist (TMDL Complete) | Assessment based on DOH Fish Tissue Studies | This parameter is impaired for this waterbody and is being delisted from the Verified List and placed in category 4a because there is a DEP Adopted TMDL for this parameter.
13-0620 | Coastal Old Tampa Bay Tributary | 1575A | Mullet Creek | Stream | 3F | Coliforms | Fecal Coliform |  | 5 | 4a | 4a | Delist (TMDL Complete) | 22/51 | This parameter is impaired for this waterbody and is being delisted from the 1998 303(d) list and the Verified List and placed in Category 4a because there is a DEP Adopted Fecal Coliform TMDL.
13-0621 | Coastal Hillsborough Bay Tributary | 1579 | Bellows Lake (East Lake) Outlet | Stream | 3F | Coliforms | Fecal Coliform |  | 5 | 4a | 4a | Delist (TMDL Complete) | 41535 | This parameter is impaired for this waterbody and is being delisted from the 1998 303(d) list and the Verified List and placed in Category 4a because there is a DEP Adopted Fecal Coliform TMDL.
13-0622 | Coastal Old Tampa Bay Tributary | 1581 | Double Bayou | Estuary | 2 |  | Mercury (in fish tissue) |  | 5 | 4a | 4a | Delist (TMDL Complete) | Assessment based on DOH Fish Tissue Studies | This parameter is impaired for this waterbody and is being delisted from the Verified List and placed in category 4a because there is a DEP Adopted TMDL for this parameter.
13-0623 | Coastal Hillsborough Bay Tributary | 1584A | Ybor City Drain | Estuary | 3M |  | Mercury (in fish tissue) |  | 5 | 4a | 4a | Delist (TMDL Complete) | Assessment based on DOH Fish Tissue Studies | This parameter is impaired for this waterbody and is being delisted from the Verified List and placed in category 4a because there is a DEP Adopted TMDL for this parameter.
13-0624 | Coastal Hillsborough Bay Tributary | 1584A | Ybor City Drain | Estuary | 3M | Nutrients | Nutrients (Chlorophyll-a) | TN = 1.32 (n=28) TP = 0.3 (n=28) BOD = 1.85 (n=18) | 3c | 3b | 3b | Delist (Insufficient Data) | 2006 (2 µg/L) | This parameter is not impaired for this waterbody and is being delisted from the 1998 303(d) list because the annual average chlorophyll-a values were below the alternative chlorophyll threshold of 15 µg/L. The assessment category is 3b (Insufficient Data) because biological or site-specific data are needed to determine whether or not the waterbody fully attains its designated use. Dissolved oxygen is impaired and historic chlorophyll-a has insufficient data.
13-0625 | Coastal Hillsborough Bay Tributary | 1584B | McKay Bay | Estuary | 3M | Mercury (based on fish consumption advisory) | Mercury (in fish tissue) |  | 5 | 4a | 4a | Delist (TMDL Complete) | Assessment based on DOH Fish Tissue Studies | This parameter is impaired for this waterbody and is being delisted from the 1998 303(d) and Verified Lists and placed in category 4a because there is a DEP Adopted TMDL for this parameter.
13-0626 | Coastal Hillsborough Bay Tributary | 1584B | McKay Bay | Estuary | 3M | Nutrients | Nutrients (Chlorophyll-a) | TN = 0.685 (n=423) TP = 0.21 (n=424) BOD = 1.7 (n=44) | 5 | 3b | 3b | Delist (Insufficient Data) | 2005 (14 µg/L) 2006 (9 µg/L) 2007 (5 µg/L) 2008 (12 µg/L) 2009 (10 µg/L) 2010 (10 µg/L) 2011 (12 µg/L) | This parameter is not impaired for this waterbody and is being delisted from the 1998 303(d) list and the Verified List because the annual average chlorophyll-a values were below the alternative chlorophyll threshold of 15 µg/L. The assessment category is 3b (Insufficient Data) because biological or site-specific data are needed to determine whether or not the waterbody fully attains its designated use. Dissolved oxygen is impaired and historic chlorophyll-a is not impaired.
13-0627 | Coastal Hillsborough Bay Tributary | 1584C | East Bay | Estuary | 3M |  | Mercury (in fish tissue) |  | 5 | 4a | 4a | Delist (TMDL Complete) | Assessment based on DOH Fish Tissue Studies | This parameter is impaired for this waterbody and is being delisted from the Verified List and placed in category 4a because there is a DEP Adopted TMDL for this parameter.
13-0628 | Coastal Old Tampa Bay Tributary | 1585 | Cabbagehead Bayou | Estuary | 2 |  | Mercury (in fish tissue) |  | 5 | 4a | 4a | Delist (TMDL Complete) | Assessment based on DOH Fish Tissue Studies | This parameter is impaired for this waterbody and is being delisted from the Verified List and placed in category 4a because there is a DEP Adopted TMDL for this parameter.
13-0629 | Coastal Old Tampa Bay Tributary | 1593 | Safety Harbor City Marina | Estuary | 3M |  | Mercury (in fish tissue) |  | 5 | 4a | 4a | Delist (TMDL Complete) | Assessment based on DOH Fish Tissue Studies | This parameter is impaired for this waterbody and is being delisted from the Verified List and placed in category 4a because there is a DEP Adopted TMDL for this parameter.
13-0630 | Coastal Hillsborough Bay Tributary | 1599 | Uceta Yard Drain | Stream | 3F |  | Mercury (in fish tissue) |  | 5 | 3a | 3a | Delist (Analysis Flaw) | No Data | This parameter is being delisted from the Verified List for this waterbody due to a flaw in the original analysis. The WBID was originally assessed as an estuary and has since been changed to a stream waterbody type. The advisories used to place the WBID on the Verified List are no longer applicable.
13-0631 | Coastal Old Tampa Bay Tributary | 1600 | Direct Runoff to Bay | Estuary | 3M |  | Mercury (in fish tissue) |  | 5 | NA | NA | Delist (Retired WBID) | N/A | This parameter is being delisted from the Verified List. This waterbody ID number has been retired and all associated data has been re-assigned to WBID 1601A. This WBID was combined with 1601 to create WBID 1601A, which is impaired and is being placed in category 4a because there is a DEP Adopted TMDL for this parameter.
13-0632 | Coastal Old Tampa Bay Tributary | 1601 | Direct Runoff to Bay | Estuary | 3M |  | Mercury (in fish tissue) |  | 5 | NA | NA | Delist (Retired WBID) | N/A | This parameter is being delisted from the Verified List. This waterbody ID number has been retired and all associated data has been re-assigned to WBID 1601A. This WBID was combined with 1600 to create WBID 1601A, which is impaired and is being placed in category 4a because there is a DEP Adopted TMDL for this parameter.
13-0633 | Coastal Old Tampa Bay Tributary | 1603 | Direct Runoff to Bay | Estuary | 2 |  | Mercury (in fish tissue) |  | 5 | 4a | 4a | Delist (TMDL Complete) | Assessment based on DOH Fish Tissue Studies | This parameter is impaired for this waterbody and is being delisted from the Verified List and placed in category 4a because there is a DEP Adopted TMDL for this parameter.
13-0634 | Coastal Old Tampa Bay Tributary | 1604 | Allen Creek (Tidal) | Estuary | 3M | Dissolved Oxygen | Dissolved Oxygen | TN = 0.885 (n=88) TP = 0.19 (n=87) BOD = 4.5 (n=30) | 5 | 4d | 4d | Delist (Analysis Flaw) | 42/94 | This parameter is being delisted from the Verified List based on a flaw in the original analysis, however it will remain on the 303(d) list. The nutrient data used to verify the impairment in cycle 2 are not representative of this WBID. There were 15 freshwater stations that had nutrient data used in the original analysis that were re-assigned to surrounding WBIDs based on coordinate location and the actual waterbody being assessed and are therefore not representative of this WBID anymore. This parameter is impaired for this waterbody based on the number of exceedances for the sample size, however this parameter is being placed in category 4d because a causative pollutant could not be identified. Median total nitrogen and total phosphorus values were not elevated relative to comparable waters and biochemical oxygen demand is elevated relative to comparable waters (exceeded 2.1 mg/L) but the data is suspect due to the reported MDL and PQL values. The period of record assessment, which uses all available data regardless of age, indicated potential impairment. However, data older than the verified period were excluded from the final assessment based on the availability of more recent data, and the final assessment was based on the recent data.
13-0635 | Coastal Old Tampa Bay Tributary | 1604 | Allen Creek (Tidal) | Estuary | 3M | Coliforms | Fecal Coliform |  | 5 | 4a | 4a | Delist (TMDL Complete) | 21306 | This parameter is impaired for this waterbody and is being delisted from the 1998 303(d) list and the Verified List and placed in Category 4a because there is a DEP Adopted Fecal Coliform TMDL by Rule.
13-0636 | Coastal Old Tampa Bay Tributary | 1604 | Allen Creek (Tidal) | Estuary | 3M |  | Mercury (in fish tissue) |  | 5 | 4a | 4a | Delist (TMDL Complete) | Assessment based on DOH Fish Tissue Studies | This parameter is impaired for this waterbody and is being delisted from the Verified List and placed in category 4a because there is a DEP Adopted TMDL for this parameter.
13-0637 | Coastal Hillsborough Bay Tributary | 1605 | Delaney Creek | Stream | 3F | Coliforms | Fecal Coliform |  | 5 | 4a | 4a | Delist (TMDL Complete) | 58/96 | This parameter is impaired for this waterbody and is being delisted from the 1998 303(d) list and the Verified List and placed in Category 4a because there is a DEP Adopted - EPA Approved Fecal Coliform TMDL.
13-0638 | Coastal Hillsborough Bay Tributary | 1605 | Delaney Creek | Stream | 3F | Lead | Lead |  | 5 | 2 | 2 | Delist (Not Impaired) | 19360 | This parameter is not impaired for this waterbody based on the number of exceedances for the sample size and is being delisted from the 1998 303(d) list and the Verified List.
13-0639 | Coastal Hillsborough Bay Tributary | 1605D | Delaney Creek (Tidal) | Estuary | 3M |  | Mercury (in fish tissue) |  | 5 | 4a | 4a | Delist (TMDL Complete) | Assessment based on DOH Fish Tissue Studies | This parameter is impaired for this waterbody and is being delisted from the Verified List and placed in category 4a because there is a DEP Adopted TMDL for this parameter.
13-0640 | Coastal Hillsborough Bay Tributary | 1605D | Delaney Creek (Tidal) | Estuary | 3M |  | Nutrients (Chlorophyll-a) | TN = 3.50 (n=102) TP = 0.25 (n=104) BOD = 1.7 (n=61) | 5 | 3b | 3b | Delist (Insufficient Data) | 2005 (20 µg/L) 2006 (11 µg/L) 2007 (28 µg/L) 2008 (9 µg/L) 2009 (4 µg/L) 2010 (8 µg/L) 2011 (7 µg/L) | This parameter is not impaired for this waterbody and is being delisted from the Verified List because the annual average chlorophyll-a values were below the IWR threshold for estuaries of 11 µg/L for three consecutive years after the last exceedance. The assessment category is 3b (Insufficient Data) because biological or site-specific data are needed to determine whether or not the waterbody fully attains its designated use. Dissolved oxygen is impaired and historic chlorophyll-a is not impaired.
13-0641 | Coastal Old Tampa Bay Tributary | 1606 | Lemon Street Ditch | Estuary | 3M |  | Mercury (in fish tissue) |  | 5 | 4a | 4a | Delist (TMDL Complete) | Assessment based on DOH Fish Tissue Studies | This parameter is impaired for this waterbody and is being delisted from the Verified List and placed in category 4a because there is a DEP Adopted TMDL for this parameter.
13-0642 | Coastal Old Tampa Bay Tributary | 1607 | Cypress Point Park Drainage | Estuary | 3M |  | Mercury (in fish tissue) |  | 5 | 4a | 4a | Delist (TMDL Complete) | Assessment based on DOH Fish Tissue Studies | This parameter is impaired for this waterbody and is being delisted from the Verified List and placed in category 4a because there is a DEP Adopted TMDL for this parameter.
13-0643 | Coastal Hillsborough Bay Tributary | 1609 | Interbay Peninsula | Estuary | 3M |  | Mercury (in fish tissue) |  | 5 | 4a | 4a | Delist (TMDL Complete) | Assessment based on DOH Fish Tissue Studies | This parameter is impaired for this waterbody and is being delisted from the Verified List and placed in category 4a because there is a DEP Adopted TMDL for this parameter.
13-0644 | Coastal Old Tampa Bay Tributary | 1612 | Culbreath Bayou | Estuary | 3M |  | Mercury (in fish tissue) |  | 5 | 4a | 4a | Delist (TMDL Complete) | Assessment based on DOH Fish Tissue Studies | This parameter is impaired for this waterbody and is being delisted from the Verified List and placed in category 4a because there is a DEP Adopted TMDL for this parameter.
13-0645 | Coastal Hillsborough Bay Tributary | 1615 | Unnamed Ditch | Estuary | 3M |  | Mercury (in fish tissue) |  | 5 | 4a | 4a | Delist (TMDL Complete) | Assessment based on DOH Fish Tissue Studies | This parameter is impaired for this waterbody and is being delisted from the Verified List and placed in category 4a because there is a DEP Adopted TMDL for this parameter.
13-0646 | Coastal Old Tampa Bay Tributary | 1620 | Direct Runoff to Bay | Estuary | 3M |  | Mercury (in fish tissue) |  | 5 | NA | NA | Delist (Retired WBID) | N/A | This parameter is being delisted from the Verified List. This parameter was verified impaired in cycle 2, and has no current data available to assess for this waterbody. This waterbody ID number has been retired and all associated data has been re-assigned to WBID 1604, which is impaired and is being delisted from the Verified List and placed in category 4a because there is a DEP Adopted TMDL for this parameter.
13-0647 | Coastal Old Tampa Bay Tributary | 1624 | Roosevelt Basin (Channel 2 Subbasin) | Stream | 3F | Coliforms | Fecal Coliform |  | 5 | 2 | 2 | Delist (Analysis Flaw) | 16954 | This parameter is not impaired and is being delisted from the 1998 303(d) list and the Verified List due to a flaw in the original analysis. The stations used to make the assessment (21FLPDEM23-04, 21FLPDEM23-05, 21FLPDEM23-08, and TP 454) were incorrectly assigned to 1624 and are now correctly assigned to 1624A based on coordinate location and the actual waterbody being assessed. In addition, Pinellas County provided documentation to the Department on April 12, 2007, that an old pump station was replaced and there were no exceedances reported after the new pump station was installed in the adjacent channel where exceedances had occurred. Based on subsection 62-303.720(2)(a)(2), F.A.C., this parameter meets the delisting requirements and no longer meets the listing thresholds for impairment.
13-0648 | Coastal Old Tampa Bay Tributary | 1624A | Roosevelt Basin (Freshwater Segment) | Stream | 3F |  | Fecal Coliform |  | 5 | 2 | 2 | Delist (Analysis Flaw) | 41391 | This parameter is not impaired and is being delisted from the Verified List due to a flaw in the original analysis. The stations used to make the assessment (21FLPDEM23-01, 21FLPDEM23-07, TP 452, and TP 453) were incorrectly assigned to1624A and are now correctly assigned to 1624 based on coordinate location and the actual waterbody being assessed.
13-0649 | Coastal Old Tampa Bay Tributary | 1625 | Cross Canal (North) | Estuary | 3M | Coliforms | Fecal Coliform |  | 5 | 4a | 4a | Delist (TMDL Complete) | 30/84 | This parameter is impaired for this waterbody and is being delisted from the 1998 303(d) list and the Verified List and placed in Category 4a because there is a DEP Adopted - EPA Approved Fecal Coliform TMDL.
13-0650 | Coastal Old Tampa Bay Tributary | 1625 | Cross Canal (North) | Estuary | 3M |  | Mercury (in fish tissue) |  | 5 | 4a | 4a | Delist (TMDL Complete) | Assessment based on DOH Fish Tissue Studies | This parameter is impaired for this waterbody and is being delisted from the Verified List and placed in category 4a because there is a DEP Adopted TMDL for this parameter.
13-0651 | Coastal Old Tampa Bay Tributary | 1627B | Long Branch (Tidal) | Estuary | 3M |  | Mercury (in fish tissue) |  | 5 | 4a | 4a | Delist (TMDL Complete) | Assessment based on DOH Fish Tissue Studies | This parameter is impaired for this waterbody and is being delisted from the Verified List and placed in category 4a because there is a DEP Adopted TMDL for this parameter.
13-0652 | Coastal Hillsborough Bay Tributary | 1628A | Archie Creek (Tidal) | Estuary | 3M |  | Mercury (in fish tissue) |  | 5 | 4a | 4a | Delist (TMDL Complete) | Assessment based on DOH Fish Tissue Studies | This parameter is impaired for this waterbody and is being delisted from the Verified List and placed in category 4a because there is a DEP Adopted TMDL for this parameter.
13-0653 | Coastal Hillsborough Bay Tributary | 1632 | Delaney Creek Popoff Canal | Estuary | 3M |  | Mercury (in fish tissue) |  | 5 | 4a | 4a | Delist (TMDL Complete) | Assessment based on DOH Fish Tissue Studies | This parameter is impaired for this waterbody and is being delisted from the Verified List and placed in category 4a because there is a DEP Adopted TMDL for this parameter.
13-0654 | Coastal Hillsborough Bay Tributary | 1637 | Black Point Channel | Estuary | 3M |  | Mercury (in fish tissue) |  | 5 | 4a | 4a | Delist (TMDL Complete) | Assessment based on DOH Fish Tissue Studies | This parameter is impaired for this waterbody and is being delisted from the Verified List and placed in category 4a because there is a DEP Adopted TMDL for this parameter.
13-0655 | Coastal Hillsborough Bay Tributary | 1648 | Direct Runoff to Bay | Estuary | 3M |  | Mercury (in fish tissue) |  | 5 | 4a | 4a | Delist (TMDL Complete) | Assessment based on DOH Fish Tissue Studies | This parameter is impaired for this waterbody and is being delisted from the Verified List and placed in category 4a because there is a DEP Adopted TMDL for this parameter.
13-0656 | Coastal Old Tampa Bay Tributary | 1654 | Snug Harbor | Estuary | 2 | Dissolved Oxygen | Dissolved Oxygen | TN = 0.684 (n=22) TP = 0.145 (n=22) BOD = 1.6 (n=9) | 4d | 2 | 2 | Delist (Not Impaired) | 41388 | This parameter is not impaired for this waterbody based on the number of exceedances for the sample size and is being delisted from the 1998 303(d) list. The period of record assessment, which uses all available data regardless of age, indicated potential impairment. However, data older than the verified period were excluded from the final assessment based on the availability of more recent data, and the final assessment was based on the recent data.
13-0657 | Coastal Old Tampa Bay Tributary | 1654 | Snug Harbor | Estuary | 2 |  | Mercury (in fish tissue) |  | 5 | 4a | 4a | Delist (TMDL Complete) | Assessment based on DOH Fish Tissue Studies | This parameter is impaired for this waterbody and is being delisted from the Verified List and placed in category 4a because there is a DEP Adopted TMDL for this parameter.
13-0658 | Coastal Old Tampa Bay Tributary | 1656 | North Weedon Island | Estuary | 2 |  | Mercury (in fish tissue) |  | 5 | 4a | 4a | Delist (TMDL Complete) | Assessment based on DOH Fish Tissue Studies | This parameter is impaired for this waterbody and is being delisted from the Verified List and placed in category 4a because there is a DEP Adopted TMDL for this parameter.
13-0659 | Coastal Middle Tampa Bay Tributary | 1661A | Riviera Bay | Estuary | 2 |  | Mercury (in fish tissue) |  | 5 | 4a | 4a | Delist (TMDL Complete) | Assessment based on DOH Fish Tissue Studies | This parameter is impaired for this waterbody and is being delisted from the Verified List and placed in category 4a because there is a DEP Adopted TMDL for this parameter.
13-0660 | Coastal Middle Tampa Bay Tributary | 1661C | Riviera Bay Drainage | Estuary | 3M |  | Mercury (in fish tissue) |  | 5 | 4a | 4a | Delist (TMDL Complete) | Assessment based on DOH Fish Tissue Studies | This parameter is impaired for this waterbody and is being delisted from the Verified List and placed in category 4a because there is a DEP Adopted TMDL for this parameter.
13-0661 | Coastal Middle Tampa Bay Tributary | 1661F | Riviera Bay Drainage | Estuary | 2 |  | Mercury (in fish tissue) |  | 5 | 4a | 4a | Delist (TMDL Complete) | Assessment based on DOH Fish Tissue Studies | This parameter is impaired for this waterbody and is being delisted from the Verified List and placed in category 4a because there is a DEP Adopted TMDL for this parameter.
13-0662 | Coastal Middle Tampa Bay Tributary | 1661G | Papys Bayou | Estuary | 2 |  | Mercury (in fish tissue) |  | 5 | 4a | 4a | Delist (TMDL Complete) | Assessment based on DOH Fish Tissue Studies | This parameter is impaired for this waterbody and is being delisted from the Verified List and placed in category 4a because there is a DEP Adopted TMDL for this parameter.
13-0663 | Coastal Hillsborough Bay Tributary | 1664 | South Channel | Estuary | 3M |  | Mercury (in fish tissue) |  | 5 | 4a | 4a | Delist (TMDL Complete) | Assessment based on DOH Fish Tissue Studies | This parameter is impaired for this waterbody and is being delisted from the Verified List and placed in category 4a because there is a DEP Adopted TMDL for this parameter.
13-0664 | Coastal Hillsborough Bay Tributary | 1666 | Bullfrog Creek | Stream | 3F |  | Fecal Coliform |  | 5 | 4a | 4a | Delist (TMDL Complete) | 187/273 | This parameter is impaired for this waterbody and is being delisted from the Verified List and placed in Category 4a because there is a DEP Adopted - EPA Approved Fecal Coliform TMDL.
13-0665 | Coastal Hillsborough Bay Tributary | 1666A | Bullfrog Creek (Tidal Segment) | Estuary | 3M | Coliforms | Fecal Coliform |  | 5 | 4a | 4a | Delist (TMDL Complete) | 30/92 | This parameter is impaired for this waterbody and is being delisted from the 1998 303(d) list and the Verified List and placed in Category 4a because there is a DEP Adopted - EPA Approved Fecal Coliform TMDL.
13-0666 | Coastal Hillsborough Bay Tributary | 1666A | Bullfrog Creek (Tidal Segment) | Estuary | 3M |  | Mercury (in fish tissue) |  | 5 | 4a | 4a | Delist (TMDL Complete) | Assessment based on DOH Fish Tissue Studies | This parameter is impaired for this waterbody and is being delisted from the Verified List and placed in category 4a because there is a DEP Adopted TMDL for this parameter.
13-0667 | Coastal Hillsborough Bay Tributary | 1676 | The Kitchen | Estuary | 3M |  | Mercury (in fish tissue) |  | 5 | 4a | 4a | Delist (TMDL Complete) | Assessment based on DOH Fish Tissue Studies | This parameter is impaired for this waterbody and is being delisted from the Verified List and placed in category 4a because there is a DEP Adopted TMDL for this parameter.
13-0668 | Coastal Middle Tampa Bay Tributary | 1683 | Smacks Bayou | Estuary | 2 | Dissolved Oxygen | Dissolved Oxygen | TN = 0.7 (n=49) TP = 0.15 (n=49) BOD = 8 (n=17) | 5 | 2 | 2 | Delist (Analysis Flaw) | 26146 | This parameter is not impaired for this waterbody and is being delisted from the 1998 303(d) list and the Verified List based on a flaw in the original analysis. The stations used to make the assessment (21FLPDEM34-01, 21FLPDEMAMB 34-1, 21FLPDEM42-01, 21FLPDEMAMB 42-1, TP364, and TP363) were deemed unrepresentative based on stakeholder input, and with the exclusion of those stations there are 8/71 exceedances.
13-0669 | Coastal Middle Tampa Bay Tributary | 1683 | Smacks Bayou | Estuary | 2 | Coliforms | Fecal Coliform (5) |  | 5 | 2 | 2 | Delist (Analysis Flaw) | 16862 | This parameter is not impaired for this waterbody and is being delisted from the 1998 303(d) list and the Verified List based on a flaw in the original analysis. The stations used to make the assessment (21FLPDEM34-01, 21FLPDEMAMB 34-1, 21FLPDEM42-01, 21FLPDEMAMB 42-1, TP364, and TP363) were deemed unrepresentative based on stakeholder input, and with the exclusion of those stations there are 3/46 exceedances.
13-0670 | Coastal Middle Tampa Bay Tributary | 1683 | Smacks Bayou | Estuary | 2 |  | Mercury (in fish tissue) |  | 5 | 4a | 4a | Delist (TMDL Complete) | Assessment based on DOH Fish Tissue Studies | This parameter is impaired for this waterbody and is being delisted from the Verified List and placed in category 4a because there is a DEP Adopted TMDL for this parameter.
13-0671 | Coastal Middle Tampa Bay Tributary | 1683 | Smacks Bayou | Estuary | 2 | Nutrients | Nutrients (Chlorophyll-a) | TN = 0.7 (n=49) TP = 0.15 (n=49) BOD = 8 (n=17) | 5 | 3b | 3b | Delist (Insufficient Data) | 2005 (5 µg/L) 2008 (8 µg/L) 2009 (11 µg/L) 2010 (7 µg/L) | This parameter is not impaired for this waterbody and is being delisted from the 1998 303(d) list and the Verified List because the annual average chlorophyll-a values fell below the IWR threshold for estuaries of 11 µg/L. The assessment category is 3b (Insufficient Data) because biological or site-specific data are needed to determine whether or not the waterbody fully attains its designated use. Dissolved oxygen and historic chlorophyll-a are not impaired.
13-0672 | Coastal Middle Tampa Bay Tributary | 1683 | Smacks Bayou | Estuary | 2 | Nutrients | Nutrients (Historic Chlorophyll-a) | TN = 0.7 (n=49) TP = 0.15 (n=49) BOD = 8 (n=17) | 2 | 3b | 3b | Delist (Insufficient Data) | 2005 (5 µg/L) 2008 (8 µg/L) 2009 (11 µg/L) 2010 (7 µg/L) | This parameter is not impaired for this waterbody based on historic chlorophyll-a data and is being delisted from the 1998 303(d) list because the annual chlorophyll-a averages did not exceed the historic minimum of 9.4 µg/L by more than 50% in at least three consecutive years. The historic minimum was calculated using data from the period 1993 - 1997. The assessment category is 3b (Insufficient Data) because biological or site-specific data is needed to determine whether or not the waterbody attains its designated use. Historic chlorophyll-a is one part of the IWR nutrient assessment, dissolved oxygen is not impaired and chlorophyll-a is not impaired based on annual average values less than 11 µg/L.
13-0673 | Coastal Middle Tampa Bay Tributary | 1687 | Shore Acres Drain | Estuary | 2 |  | Mercury (in fish tissue) |  | 5 | 4a | 4a | Delist (TMDL Complete) | Assessment based on DOH Fish Tissue Studies | This parameter is impaired for this waterbody and is being delisted from the Verified List and placed in category 4a because there is a DEP Adopted TMDL for this parameter.
13-0674 | Coastal Hillsborough Bay Tributary | 1688 | Little Bullfrog Creek | Stream | 3F |  | Fecal Coliform |  | 5 | 4a | 4a | Delist (TMDL Complete) | 48/59 | This parameter is impaired for this waterbody and is being delisted from the Verified List and placed in Category 4a because there is a DEP Adopted - EPA Approved Fecal Coliform TMDL.
13-0675 | Coastal Hillsborough Bay Tributary | 1691 | Sims Branch | Estuary | 3M |  | Mercury (in fish tissue) |  | 5 | 4a | 4a | Delist (TMDL Complete) | Assessment based on DOH Fish Tissue Studies | This parameter is impaired for this waterbody and is being delisted from the Verified List and placed in category 4a because there is a DEP Adopted TMDL for this parameter.
13-0676 | Coastal Middle Tampa Bay Tributary | 1693 | Big Bend Bayou | Estuary | 3M |  | Mercury (in fish tissue) |  | 5 | 4a | 4a | Delist (TMDL Complete) | Assessment based on DOH Fish Tissue Studies | This parameter is impaired for this waterbody and is being delisted from the Verified List and placed in category 4a because there is a DEP Adopted TMDL for this parameter.
13-0677 | Coastal Middle Tampa Bay Tributary | 1696 | Booker Creek | Stream | 3F |  | Nutrients (Chlorophyll-a) | TN = 1.07 (n=55) TP = 0.095 (n=55) BOD = 3.3 (n=32) | 5 | 3b | 3b | Delist (Insufficient Data) | 2006 (21 µg/L) 2008 (5 µg/L) 2009 (7 µg/L) 2010 (12 µg/L) | This parameter is not impaired for this waterbody and is being delisted from the Verified List because the annual average chlorophyll-a values were below the IWR threshold for streams of 20 µg/L for three consecutive years after the last exceedance. The assessment category is 3b (Insufficient Data) because biological or site-specific data is needed to determine whether or not the waterbody fully attains its designated use. Dissolved oxygen is impaired and historic chlorophyll-a has insufficient data.
13-0678 | Coastal Middle Tampa Bay Tributary | 1700 | Coffeepot Bayou | Estuary | 2 | Dissolved Oxygen | Dissolved Oxygen | TN = 0.79 (n=57) TP = 0.15 (n=57) BOD = 8 (n=17) | 5 | 2 | 2 | Delist (Analysis Flaw) | 31199 | This parameter is not impaired for this waterbody based on the number of exceedances for the sample size and is being delisted from the 1998 303(d) list and the Verified List based on a flaw in the original analysis. The stations used to assess this waterbody in cycle 1 are not representative of the bayou because the stations used were from a canal and the data do not represent the ambient conditions in the WBID.
13-0679 | Coastal Middle Tampa Bay Tributary | 1700 | Coffeepot Bayou | Estuary | 2 |  | Mercury (in fish tissue) |  | 5 | 4a | 4a | Delist (TMDL Complete) | Assessment based on DOH Fish Tissue Studies | This parameter is impaired for this waterbody and is being delisted from the Verified List and placed in category 4a because there is a DEP Adopted TMDL for this parameter.
13-0680 | Coastal Middle Tampa Bay Tributary | 1700 | Coffeepot Bayou | Estuary | 2 | Nutrients | Nutrients (Chlorophyll-a) | TN = 0.79 (n=57) TP = 0.15 (n=57) BOD = 8 (n=17) | 5 | 3b | 3b | Delist (Insufficient Data) | 2005 (9 µg/L) 2008 (8 µg/L) 2009 (10 µg/L) 2010 (7 µg/L) | This parameter is not impaired and is being delisted from the 1998 303(d) list and the Verified List because the annual average chlorophyll-a values fell below the IWR threshold for estuaries of 11 µg/L for three consecutive years. The assessment category is 3b (Insufficient Data) because biological or site-specific data is needed to determine whether or not the waterbody fully attains its designated use. Dissolved oxygen and historic chlorophyll-a are not impaired.
13-0681 | Coastal Middle Tampa Bay Tributary | 1700 | Coffeepot Bayou | Estuary | 2 | Nutrients | Nutrients (Historic Chlorophyll-a) | TN = 0.79 (n=57) TP = 0.15 (n=57) BOD = 8 (n=17) | 2 | 3b | 3b | Delist (Insufficient Data) | 2005 (9 µg/L) 2008 (8 µg/L) 2009 (10 µg/L) 2010 (7 µg/L) | This parameter is not impaired for this waterbody based on historic chlorophyll-a data and is being delisted from the 1998 303(d) list because the annual chlorophyll-a averages did not exceed the historic minimum of 7.5 µg/L by more than 50% in at least three consecutive years. The historic minimum was calculated using data from the period 1996 - 2000. The assessment category is 3b (Insufficient Data) because biological or site-specific data is needed to determine whether or not the waterbody attains its designated use. Historic chlorophyll-a is one part of the IWR nutrient assessment, dissolved oxygen is not impaired and chlorophyll-a is not impaired based on annual average values less than 11 µg/L.
13-0682 | Coastal Middle Tampa Bay Tributary | 1708 | Newman Branch | Estuary | 3M |  | Mercury (in fish tissue) |  | 5 | 4a | 4a | Delist (TMDL Complete) | Assessment based on DOH Fish Tissue Studies | This parameter is impaired for this waterbody and is being delisted from the Verified List and placed in category 4a because there is a DEP Adopted TMDL for this parameter.
13-0683 | Coastal Middle Tampa Bay Tributary | 1709 | Big Bayou -Basin W | Estuary | 2 |  | Mercury (in fish tissue) |  | 5 | 4a | 4a | Delist (TMDL Complete) | Assessment based on DOH Fish Tissue Studies | This parameter is impaired for this waterbody and is being delisted from the Verified List and placed in category 4a because there is a DEP Adopted TMDL for this parameter.
13-0684 | Coastal Middle Tampa Bay Tributary | 1709B | Yacht Basin - Basin A | Estuary | 2 |  | Mercury (in fish tissue) |  | 5 | 4a | 4a | Delist (TMDL Complete) | Assessment based on DOH Fish Tissue Studies | This parameter is impaired for this waterbody and is being delisted from the Verified List and placed in category 4a because there is a DEP Adopted TMDL for this parameter.
13-0685 | Coastal Middle Tampa Bay Tributary | 1709D | Little Bayou - Basin Q | Estuary | 3M |  | Mercury (in fish tissue) |  | 5 | 4a | 4a | Delist (TMDL Complete) | Assessment based on DOH Fish Tissue Studies | This parameter is impaired for this waterbody and is being delisted from the Verified List and placed in category 4a because there is a DEP Adopted TMDL for this parameter.
13-0686 | Coastal Middle Tampa Bay Tributary | 1709E | Pinellas Point - Basin V | Estuary | 2 |  | Mercury (in fish tissue) |  | 5 | 4a | 4a | Delist (TMDL Complete) | Assessment based on DOH Fish Tissue Studies | This parameter is impaired for this waterbody and is being delisted from the Verified List and placed in category 4a because there is a DEP Adopted TMDL for this parameter.
13-0687 | Coastal Middle Tampa Bay Tributary | 1709F | Frenchmans Creek - Basin U | Estuary | 2 |  | Dissolved Oxygen | TN = 0.66 (n=35) TP = 0.08 (n=35) BOD = 8 (n=17) | 5 | 2 | 2 | Delist (Analysis Flaw) | 12936 | This parameter is not impaired based on current data and is being delisted from the Verified List for this waterbody based on a flaw in the original analysis. The data used to place this parameter on the Verified List are from six stations that were incorrectly assigned to this WBID and now are no longer assigned. The WBID was divided into two WBIDs based on Pinellas county hydrology, and these six stations were reassigned to 1716C based on coordinate location and actual waterbody being assessed.
13-0688 | Coastal Middle Tampa Bay Tributary | 1709F | Frenchmans Creek - Basin U | Estuary | 2 |  | Mercury (in fish tissue) |  | 5 | 4a | 4a | Delist (TMDL Complete) | Assessment based on DOH Fish Tissue Studies | This parameter is impaired for this waterbody and is being delisted from the Verified List and placed in category 4a because there is a DEP Adopted TMDL for this parameter.
13-0689 | Coastal Middle Tampa Bay Tributary | 1709F | Frenchmans Creek - Basin U | Estuary | 2 |  | Nutrients (Chlorophyll-a) | TN = 0.66 (n=35) TP = 0.08 (n=35) BOD = 8 (n=17) | 5 | 3b | 3b | Delist (Analysis Flaw) | 2008 (4 µg/L) 2009 (8 µg/L) 2010 (4 µg/L) | This parameter is not impaired based on current data and is being delisted from the Verified List based on a flaw in the original analysis. The data used to place this parameter on the Verified List are from six stations that were incorrectly assigned to this WBID and now are no longer assigned. The WBID was divided into two WBIDs based on Pinellas county hydrology, and these six stations were reassigned to 1716C based on coordinate location and actual waterbody being assessed. This parameter is being placed in assessment category is 3b (Insufficient Data) because biological or site-specific data is needed to determine whether or not the waterbody fully attains its designated use. The annual average chlorophyll-a values fell below the IWR threshold for estuaries of 11 µg/L for three consecutive years. Dissolved oxygen and historic chlorophyll-a are not impaired.
13-0690 | Coastal Middle Tampa Bay Tributary | 1726 | Wolf Branch Estuary | Estuary | 2 |  | Mercury (in fish tissue) |  | 5 | 4a | 4a | Delist (TMDL Complete) | Assessment based on DOH Fish Tissue Studies | This parameter is impaired for this waterbody and is being delisted from the Verified List and placed in category 4a because there is a DEP Adopted TMDL for this parameter.
13-0691 | Coastal Middle Tampa Bay Tributary | 1731B | Salt Creek | Estuary | 3M |  | Mercury (in fish tissue) |  | 5 | 4a | 4a | Delist (TMDL Complete) | Assessment based on DOH Fish Tissue Studies | This parameter is impaired for this waterbody and is being delisted from the Verified List and placed in category 4a because there is a DEP Adopted TMDL for this parameter.
13-0692 | Coastal Middle Tampa Bay Tributary | 1733 | Double Bayou Pass | Estuary | 2 |  | Mercury (in fish tissue) |  | 5 | 4a | 4a | Delist (TMDL Complete) | Assessment based on DOH Fish Tissue Studies | This parameter is impaired for this waterbody and is being delisted from the Verified List and placed in category 4a because there is a DEP Adopted TMDL for this parameter.
13-0693 | Coastal Middle Tampa Bay Tributary | 1756 | Little Cockroach Bay | Estuary | 2 |  | Mercury (in fish tissue) |  | 5 | 4a | 4a | Delist (TMDL Complete) | Assessment based on DOH Fish Tissue Studies | This parameter is impaired for this waterbody and is being delisted from the Verified List and placed in category 4a because there is a DEP Adopted TMDL for this parameter.
13-0694 | Coastal Middle Tampa Bay Tributary | 1778 | Cockroach Bay | Estuary | 2 |  | Fecal Coliform (SEAS Classification) |  | 5 | NA | NA | Delist (Analysis Flaw) | No Data | This WBID is being delisted from the Verified List for this parameter based on a flaw in the original analysis. This WBID was verified impaired due to a downgrade in shellfish harvesting classification based on water quality; however, this assessment was incorrect as no downgrade occurred. This WBID has been assigned the shellfish harvesting classification of Unclassified by the Shellfish Environmental Assessment Section (SEAS) of the Florida Department of Agriculture and Consumer Services. Unclassified indicates that "shellfish harvesting is not permitted pending bacteriological and sanitary surveys." This classification is used when data are lacking to determine the health of the waterbody.
13-0695 | Coastal Middle Tampa Bay Tributary | 1778 | Cockroach Bay | Estuary | 2 | Mercury (based on fish consumption advisory) | Mercury (in fish tissue) |  | 5 | 4a | 4a | Delist (TMDL Complete) | Assessment based on DOH Fish Tissue Studies | This parameter is impaired for this waterbody and is being delisted from the 1998 303(d) and Verified Lists and placed in category 4a because there is a DEP Adopted TMDL for this parameter.
13-0696 | Coastal Lower Tampa Bay Tributary | 1797A | Terra Ceia Bay | Estuary | 2 |  | Mercury (in fish tissue) |  | 5 | 4a | 4a | Delist (TMDL Complete) | Assessment based on DOH Fish Tissue Studies | This parameter is impaired for this waterbody and is being delisted from the Verified List and placed in category 4a because there is a DEP Adopted TMDL for this parameter.
13-0697 | Coastal Lower Tampa Bay Tributary | 1797A | Terra Ceia Bay | Estuary | 2 |  | Nutrients (Chlorophyll-a) | TN = 0.53 (n=109) TP = 0.12 (n=99) BOD = No data | 5 | 3b | 3b | Delist (Insufficient Data) | 2005 (5 µg/L) 2006 (7 µg/L) 2007 (6 µg/L) 2008 (6 µg/L) 2010 (4 µg/L) 2011 (6 µg/L) | This parameter is not impaired for this waterbody and is being delisted from the Verified List because the annual average chlorophyll-a values fell below the IWR threshold for estuaries of 11 µg/L. The assessment category is 3b (Insufficient Data) because biological or site-specific data is needed to determine whether or not the waterbody fully attains its designated use. Dissolved oxygen is not impaired and historic chlorophyll-a is on the planning list.
13-0699 | Coastal Lower Tampa Bay Tributary | 1797B | Bishops Harbor | Estuary | 2 |  | Fecal Coliform (SEAS Classification) |  | 5 | NA | NA | Delist (Analysis Flaw) | No Data | This WBID is being delisted from the Verified List for this parameter based on a flaw in the original analysis. This WBID was verified impaired due to a downgrade in shellfish harvesting classification based on water quality; however, this assessment was incorrect as no downgrade occurred. The shellfish harvesting classification of prohibited is based on administrative reasons and not water quality by Shellfish Environmental Assessment Section (SEAS) of the Department of Agriculture.
13-0700 | Coastal Lower Tampa Bay Tributary | 1797B | Bishops Harbor | Estuary | 2 | Mercury (based on fish consumption advisory) | Mercury (in fish tissue) |  | 5 | 4a | 4a | Delist (TMDL Complete) | Assessment based on DOH Fish Tissue Studies | This parameter is impaired for this waterbody and is being delisted from the 1998 303(d) and Verified Lists and placed in category 4a because there is a DEP Adopted TMDL for this parameter.
13-0701 | Coastal Lower Tampa Bay Tributary | 1825 | Frog Creek | Stream | 3F |  | Dissolved Oxygen |  | 5 | NA | NA | Delist (Retired WBID) | N/A | This parameter is being delisted from the Verified List. This parameter was verified impaired in cycle 2 for dissolved oxygen based on a flaw in the original analysis and has subsequently been retired. All associated data for 1825 has been re-assigned to two revised WBIDS, a freshwater WBID 1825A and estuarine WBID 1825B, neither of which are impaired based on current data.
13-0702 | Coastal Lower Tampa Bay Tributary | 1825 | Frog Creek | Stream | 3F |  | Fecal Coliform |  | 5 | NA | NA | Delist (Retired WBID) | N/A | This parameter is being delisted from the Verified List. This parameter was verified impaired in cycle 2 for fecal coliform based on a flaw in the original analysis and has subsequently been retired. All associated data for 1825 has been re-assigned to two revised WBIDS, a freshwater WBID 1825A and estuarine WBID 1825B, both of which are impaired and are included on the cycle 3 Verified List.
13-0703 | Old Tampa Bay | 8047D | Courtney Campbell Beach | Beach | 3M |  | Bacteria (Beach Advisories) |  | 5 | NA | NA | Delist (Retired WBID) | N/A | This parameter is being delisted from the Verified List. This parameter was verified impaired in cycle 2, and has no current data available to assess for this waterbody. This WBID was retired after IWR Run 34 and Courtney Campbell Beach was re-numbered as 1558J, which is included on the cycle 3 Verified List.
13-0704 | Lower Tampa Bay | 8049 | Gulf of Mexico (Manatee County; Hillsborough County) | Coastal | 2 |  | Mercury (in fish tissue) |  | 5 | 4a | 4a | Delist (TMDL Complete) | Assessment based on DOH Fish Tissue Studies | This parameter is impaired for this waterbody and is being delisted from the Verified List and placed in category 4a because there is a DEP Adopted TMDL for this parameter.
1 Florida's waterbody classifications are defined as:
1 - Potable water supplies
2 - Shellfish propagation or harvesting
3F - Recreation, propagation, and maintenance of a healthy, well-balanced population of fish and wildlife in fresh water
3M - Recreation, propagation, and maintenance of a healthy, well-balanced population of fish and wildlife in marine water
4 - Agricultural water supplies
5 - Navigation, utility, and industrial use
2 n is equal to the number of samples. When samples are collected at the same location less than 4 days apart, the median of those results represents a single sample for the purpose of determining n.
3 The Cycle 1 assessment was done in 2003 and included data from that Verified Period (January 1, 1995 through June 30, 2002).
The Cycle 2 assessment was done in 2009 and includes data from the Verified Period (January 1, 2000 through June 30, 2007).
4 The Cycle 3 assessment is the current assessment and includes data from the Verified Period (January 1, 2005 through June 30, 2012).
† EPA's Integrated Report Category:
1 - Attains all designated uses
2 - Attains some designated uses and insufficient or no information or data are present to determine if remaining uses are attained
3a - No data and information are present to determine if any designated use is attained
3b - Some data and information are present but not enough to determine if any designated use is attained
3c - Enough data and information are present to determine that one or more designated uses may not be attained according to the Planning List methodology
4a - Impaired for one or more designated uses but does not require TMDL development because a TMDL has already been completed.
4b - Impaired for one or more designated uses but does not require TMDL development because the water will attain water quality standards due to existing or proposed measures.
4c - Impaired for one or more criteria or designated uses but does not require TMDL development because impairment is not caused by a pollutant.
4d - The waterbody does not meet applicable criteria, but no pollutant can be identified; therefore a TMDL will not be developed at this time.
4e - Impaired, but recently completed or on-going restoration activities are underway to restore the designated uses of the waterbody.
5 - Water quality standards are not attained and a TMDL is required.
5 VP - Verified Period (January 1, 2005 through June 30, 2012); Where data are presented as x/y, x represents the number of exceedances and y represents the total number of samples.
‡ FDEP Central laboratory determined that a threshold of 3 μg/L represents the lower end of reasonable detection limits for reporting known chlorophyll-a values.
Since the IWR permits annual mean chlorophyll-a value increases by no more than 50% over historical values, FDEP proposes to use 5 μg/L as a threshold for current conditions that must be exceeded in order to assess based on historic evaluations.
N/A = Not Applicable, does not apply, or was not assessed in the previous cycle (i.e. it's a new WBID, waterbody type change, etc.).
^ Beach advisories are based on FL Dept of Health Enterococcus criterion of >103 CFU/100mL.
Beach advisory data are provided by the Florida Department of Health 2011 Beach Advisories.
Fish advisory data are provided by the Florida Department of Health 2012 Fish Advisories.
The Group 1 Tampa Bay Basin Final Delist list is based on IWR Run 47.