## UEC-Delist list-G5C2
OGC Case Number | Planning Unit | WBID | Water Segment Name | Waterbody Type | Waterbody Class1 | 1998 303(d) Param. Of Concern | Parameters Assessed Using the Impaired Surface Waters Rule (IWR) | DO / Nutrient / Biology - TN , TP, BOD Median Values (mg/L)2 | Previous EPA Integrated Report Category† -Cycle 1 Assessment3 | Current EPA Integrated Report Category† - Cycle 2 Assessment4 | Current Integrated Category† - Final Assessment | Current Assessment Status | Verified Period Assessment Data5 | Comments
12-0043 | Tolomato River Unit | 2320 | Guana River | Estuary | 2 | Dissolved Oxygen | Dissolved Oxygen | TN = 0.917 (n=108) TP = 0.124 (n=108) BOD = 4 (n=7) | 5 | 3c | 3c | Delist | 0/1 | This parameter is being delisted from the Cycle 1 Verified List based on a flaw in the original analysis. The data set originally used to determine the cycle 1 assessment included data from stations that have been determined to be non-representative of ambient conditions. There is insufficient data available to assess for this waterbody during the verified period and it is being placed on the Planning List in category 3c pursuant to Rule 62.303.300(2). It will remain on the 1998 303(d) list.
12-0044 | Tolomato River Unit | 2320 | Guana River | Estuary | 2 | Coliforms | Fecal Coliform |  | 5 | 2 | 2 | Delist | 1/54 | This WBID is being delisted from the Cycle 1 Verified List and 303(d) List based on a flaw in the original analysis. The data set originally used to determine the Cycle 1 assessment included data from stations that have been determined to be non-representative of ambient conditions. Since there has been additional data collected during the current assessment period that validates attainment of its designated use, WBID 2320 will be placed in category 2 - Delist based on current data.
12-0045 | Tolomato River Unit | 2320 | Guana River | Estuary | 2 |  | Nutrients (Chlorophyll-a) | TN = 0.917 (n=108) TP = 0.124 (n=108) BOD = 4 (n=7) | 5 | 3a | 3a | Delist | No Data | This WBID is being delisted from the Cycle 1 Verified List based on a flaw in the original analysis. The data set originally used to determine the Cycle 1 assessment included data from stations that have been determined to be non-representative of ambient conditions. Since there has not been any additional data collected during the current assessment period, WBID 2320 will be placed in category 3a - Delist based on current data.
12-0046 | Tolomato River Unit | 2320A | Lake Vedra | Stream | 3F |  | Dissolved Oxygen |  | 5 | 3a | 3a | Delist | n/a | Lake Vedra has been incorporated into the larger surrounding WBID 2320F to more accurately represent the watershed, and WBID 2320A has been retired and is no longer being assessed for any parameter. Therefore, this WBID is being delisted from the Verified List.
12-0047 | Tolomato River | 2320A | Lake Vedra | Stream | 3F |  | Mercury (in fish tissue) |  | 5 | 3a | 3a | Delist | n/a | Lake Vedra has been incorporated into the larger surrounding WBID 2320F to more accurately represent the watershed, and WBID 2320A has been retired and is no longer being assessed for any parameter. Therefore, this parameter is being delisted from the Verified List.
12-0048 | Tolomato River | 2320A | Lake Vedra | Stream | 3F |  | Nutrients (Chlorophyll-a) |  | 5 | 3a | 3a | Delist | n/a | Lake Vedra has been incorporated into the larger surrounding WBID 2320F to more accurately represent the watershed, and WBID 2320A has been retired and is no longer being assessed for any parameter. Therefore, this parameter is being delisted from the Verified List.
12-0049 | Halifax River Unit | 2363A | Halifax River | Estuary | 3M | Nutrients | Nutrients (Chlorophyll-a) | TN = 0.541 (n=229) TP = 0.097 (n=232) BOD = 1.3 (n=9) | 3c | 3b | 3b | Delist | 2005 (4 µg/L) 2006 (5 µg/L) 2007 (7 µg/L) 2008 (6 µg/L) 2009 (7 µg/L) 2010 (7 µg/L) | This parameter is not impaired and is being delisted from the 1998 303(d) list, because annual average chlorophyll-a values did not exceed the IWR threshold of 11 ug/L. The assessment category is 3b because biological or site-specific data is needed to determine whether or not the waterbody fully attains its designated use.
12-0050 | Halifax River Unit | 2363B | Halifax River | Estuary | 3M | Copper | Copper |  | 5 | 2 | 2 | Delist | 3/39 | This parameter is not impaired for this waterbody and is being delisted from the Verified list and 303(d) list based on the number of exceedances for the sample size.
12-0051 | Halifax River Unit | 2363B | Halifax River | Estuary | 3M | Iron | Iron |  | 5 | 4c | 4c | Delist | 51/65 | This WBID is being delisted from the Cycle 1 Verified List and 1998 303(d) List for this parameter as it was determined with Cycle 2 data that the WBID does not attain the standard due to natural conditions. Elevated iron concentrations are due to natural groundwater conditions, based on analysis performed by FDEP Ground Water Protection Section. The WBID was excluded from period of record assessment for the same reason.
12-0052 | Pellicer Creek Unit | 2363D | Palm Coast | Estuary | 3M | Silver | Silver |  | 3a | 2 | 2 | Delist | 0/37 | This parameter is not impaired and is being delisted from the 1998 303(d) list based on the number of exceedances for the sample size.
12-0053 | Pellicer Creek Unit | 2363E | ICWW | Estuary | 2 |  | Arsenic |  | 5 | 3a | 3a | Delist | n/a | This parameter is being delisted from the Verified list for this waterbody because the WBID has been retired and is no longer assessed for any parameter. The area previously assessed in WBID 2363E is now assessed as part of WBID 2363EB, which is a new WBID that includes the Class 2 portions of WBID 2363E and WBID 2363E1.
12-0054 | Pellicer Creek Unit | 2363E | ICWW | Estuary | 2 |  | Bacteria (Shellfish Harvesting Classification) |  | 5 | 3a | 3a | Delist | n/a | This parameter is being delisted from the cycle 1 Verified list for this waterbody because the WBID has been retired and is no longer assessed for any parameter. The area previously assessed in WBID 2363E is now assessed as part of WBID 2363EB, which is a new WBID that includes the Class 2 portions of WBID 2363E and WBID 2363E1.
12-0055 | Pellicer Creek Unit | 2363E | ICWW | Estuary | 2 |  | Iron |  | 5 | 3a | 3a | Delist | n/a | This parameter is being delisted from the Verified list for this waterbody because the WBID has been retired and is no longer assessed for any parameter. The area previously assessed in WBID 2363E is now assessed as part of WBID 2363EB, which is a new WBID that includes the Class 2 portions of WBID 2363E and WBID 2363E1.
12-0056 | Pellicer Creek Unit | 2363E | ICWW | Estuary | 2 |  | Mercury (in fish tissue) |  | 5 | 3a | 3a | Delist | n/a | This parameter is being delisted from the Verified list for this waterbody because the WBID has been retired and is no longer assessed for any parameter. The area previously assessed in WBID 2363E is now assessed as part of WBID 2363EB, which is a new WBID that includes the Class 2 portions of WBID 2363E and WBID 2363E1.
12-0057 | Pellicer Creek Unit | 2363F | ICWW (St Johns County) | Estuary | 2 |  | Bacteria (Shellfish Harvesting Classification) |  | 5 | 2 | 2 | Delist | n/a | This parameter is being delisted from the cycle 1 Verified List because the shellfish harvesting classification of Prohibited, assigned by the Shellfish Environmental Assessment Section (SEAS) of the Department of Agriculture, is based on an administrative decision as a precautionary measure and not water quality data. Fecal coliform data collected for this waterbody and assessed by the Florida Department of Environmental Protection indicates that it is not impaired for fecal coliforms.
12-0058 | Matanzas River Unit | 2363G | Matanzas River | Estuary | 2 |  | Iron |  | 5 | 4c | 4c | Delist | 11/12 | This parameter is being delisted from the cycle 1 Verified List because it was determined that elevated iron concentrations are due to natural groundwater conditions, based on analysis performed by FDEP Ground Water Protection Section. The WBID was excluded from period of record assessment for the same reason.
12-0059 | Matanzas River Unit | 2363G | Matanzas River | Estuary | 2 |  | Lead |  | 5 | 3a | 3a | Delist | No Data | This parameter is being delisted from the cycle 1 Verified List based on a flaw in the original analysis. The data set originally used to determine the cycle 1 assessment included data that does not meet FDEP QA requirements. Since there has not been any additional data collected during the current assessment period, WBID 2363G will be placed in category 3a - Delist based on current data.
12-0060 | Tolomato River Unit | 2363I | Tolomato River | Estuary | 2 |  | Arsenic |  | 5 | 3a | 3a | Delist | n/a | This parameter is being delisted from the Verified list for this waterbody because the WBID has been retired and is no longer assessed for any parameter. This WBID was divided to separate its Class 2 and Class 3M portions, forming new Class 3M WBID 2363I1 and Class 2 WBID 2363I2.
12-0061 | Tolomato River Unit | 2363I | Tolomato River | Estuary | 2 |  | Bacteria (Shellfish Harvesting Classification) |  | 5 | 3a | 3a | Delist | n/a | This parameter is being delisted from the Verified list for this waterbody because the WBID has been retired and is no longer assessed for any parameter. This WBID was divided to separate its Class 2 and Class 3M portions, forming new Class 3M WBID 2363I1 and Class 2 WBID 2363I2.
12-0062 | Tolomato River Unit | 2363I | Tolomato River | Estuary | 2 |  | Copper |  | 5 | 3a | 3a | Delist | n/a | This parameter is being delisted from the Verified list for this waterbody because the WBID has been retired and is no longer assessed for any parameter. This WBID was divided to separate its Class 2 and Class 3M portions, forming new Class 3M WBID 2363I1 and Class 2 WBID 2363I2.
12-0063 | Tolomato River Unit | 2363I | Tolomato River | Estuary | 2 |  | Iron |  | 5 | 3a | 3a | Delist | n/a | This parameter is being delisted from the Verified list for this waterbody because the WBID has been retired and is no longer assessed for any parameter. This WBID was divided to separate its Class 2 and Class 3M portions, forming new Class 3M WBID 2363I1 and Class 2 WBID 2363I2.
12-0064 | Tolomato River Unit | 2363I | Tolomato River | Estuary | 2 |  | Mercury (in fish tissue) |  | 5 | 3a | 3a | Delist | n/a | This parameter is being delisted from the Verified list for this waterbody because the WBID has been retired and is no longer assessed for any parameter. This WBID was divided to separate its Class 2 and Class 3M portions, forming new Class 3M WBID 2363I1 and Class 2 WBID 2363I2.
12-0065 | Tolomato River Unit | 2363I | Tolomato River | Estuary | 2 |  | Nickel |  | 5 | 3a | 3a | Delist | n/a | This parameter is being delisted from the Verified list for this waterbody because the WBID has been retired and is no longer assessed for any parameter. This WBID was divided to separate its Class 2 and Class 3M portions, forming new Class 3M WBID 2363I1 and Class 2 WBID 2363I2.
12-0066 | Tolomato River Unit | 2363I2 | Tolomato River (Shellfish Portion) | Estuary | 2 | Coliforms | Fecal Coliform |  | n/a | 2 | 2 | Delist | 33/1324 | This parameter is not impaired for this waterbody and is being delisted from the 1998 303(d) list based on the number of exceedances for the sample size.
12-0067 | Tolomato River Unit | 2363I2 | Tolomato River (Shellfish Portion) | Estuary | 2 | Nutrients | Nutrients (Chlorophyll-a) | TN = 0.508 (n=208) TP = 0.081 (n=254) BOD = 2 (n=26) | n/a | 3b | 3b | Delist | 2004 (5 µg/L) 2005 (4 µg/L) 2006 (6 µg/L) 2007 (5 µg/L) 2008 (7 µg/L) 2009 (5 µg/L) 2010 (6 µg/L) | This parameter is not impaired for this waterbody and is being delisted from the 1998 303(d) list, because annual average chlorophyll-a values did not exceed the IWR threshold of 11 ug/L. The assessment category is 3b because biological or site-specific data is needed to determine whether or not the waterbody fully attains its designated use.
12-0068 | Tolomato River Unit | 2363I2 | Tolomato River (Shellfish Portion) | Estuary | 2 | Nutrients | Nutrients (Historic Chlorophyll-a) | TN = 0.508 (n=208) TP = 0.081 (n=254) BOD = 2 (n=26) | n/a | 3b | 3b | Delist | 2004 (5 µg/L) 2005 (4 µg/L) 2006 (6 µg/L) 2007 (5 µg/L) 2008 (7 µg/L) 2009 (5 µg/L) 2010 (6 µg/L) | This parameter is not impaired for this waterbody based on historic chlorophyll-a data and is being delisted from the 1998 303(d) list. The assessment category is 3b (insufficient data) because biological or site-specific data is needed to determine whether or not the waterbody attains its designated use. The annual chlorophyll-a averages did not exceed the historic minimum threshold of 4 µg/L (1999 - 2000, 2002-2007) by more than 50% in at least two consecutive years.
12-0069 | Tolomato River Unit | 2406A | Deep Creek Lower | Estuary | 2 |  | Bacteria (Shellfish Harvesting Classification) |  | 5 | 3a | 3a | Delist | n/a | This parameter is being delisted from the Verified list for this waterbody because the WBID has been retired and is no longer assessed for any parameter. The boundaries between WBID 2406A and WBID 2406 have been adjusted to better reflect their separate fresh and marine portions, forming new WBIDs 2406B and 2406C. All impairments associated with WBID 2406A are assigned to WBID 2406C which encompases WBID 2406A.
12-0070 | Tolomato River Unit | 2406A | Deep Creek Lower | Estuary | 2 |  | Fecal Coliform |  | 5 | 3a | 3a | Delist | n/a | This parameter is being delisted from the Verified list for this waterbody because the WBID has been retired and is no longer assessed for any parameter. The boundaries between WBID 2406A and WBID 2406 have been adjusted to better reflect their separate fresh and marine portions, forming new WBIDs 2406B and 2406C. All impairments associated with WBID 2406A are assigned to WBID 2406C which encompases WBID 2406A.
12-0071 | Tolomato River Unit | 2406A | Deep Creek Lower | Estuary | 2 |  | Mercury (in fish tissue) |  | 5 | 3a | 3a | Delist | n/a | This parameter is being delisted from the Verified list for this waterbody because the WBID has been retired and is no longer assessed for any parameter. The boundaries between WBID 2406A and WBID 2406 have been adjusted to better reflect their separate fresh and marine portions, forming new WBIDs 2406B and 2406C. All impairments associated with WBID 2406A are assigned to WBID 2406C which encompases WBID 2406A.
12-0072 | Matanzas River | 2493 | Moultrie Creek | Stream | 3F |  | Fecal Coliform (3) |  | 5 | n/a | n/a | Delist | n/a | This parameter is being delisted from the Verified list for this waterbody because, after separating the WBID into this freshwater portion and the downstream marine portion (WBID 2493A) to better reflect salinity conditions, this parameter is not applicable to the freshwater portion of the waterbody and its assessment will be n/a.
12-0073 | Matanzas River Unit | 2502 | Salt Run | Estuary | 3M |  | Mercury (in fish tissue) |  | 5 | 3a | 3a | Delist | n/a | This parameter is being delisted from the Verified list for this waterbody because the WBID has been retired and is no longer being assessed for any parameter. The boundaries between this WBID and WBID 2502A have been adjusted to better represent the Class 2 surface water boundaries, forming new WBIDs 2502B and 2502C. The mercury (in fish tissue) impairment will remain with the marine WBID 2502B.
12-0074 | Matanzas River Unit | 2502A | Salt Run Lower | Estuary | 3M |  | Bacteria (Shellfish Harvesting Classification) |  | 5 | 3a | 3a | Delist | n/a | This parameter is being delisted from the Verified list for this waterbody because the WBID has been retired and is no longer being assessed for any parameter. The boundaries between this WBID and WBID 2502 have been adjusted to better represent the Class 2 surface water boundaries, forming new WBIDs 2502B and 2502C. The Bacteria (in shellfish) impairment will remain with marine WBID 2502C.
12-0075 | Matanzas River Unit | 2535 | Moses Creek | Stream | 3F |  | Fecal Coliform |  | 5 | 3a | 3a | Delist | n/a | This parameter is being delisted from the Verified list for this waterbody because the WBID has been retired and is no longer being assessed for any parameter. This WBID has been divided into new WBIDs 2535A and 2535B to better reflect its separate fresh and marine portions, and to better represent the Class 2 surface water boundaries. The fecal coliform impairment will remain with WBID 2535B.
12-0076 | Halifax River Unit | 2620 | Bulow Creek | Estuary | 3M |  | Iron |  | 5 | 4c | 4c | Delist | 36/39 | This parameter is being delisted from the cycle 1 Verified List as it was determined that elevated iron concentrations are due to natural groundwater conditions, based on analysis performed by FDEP Ground Water Protection Section. The WBID was excluded from period of record assessment for the same reason.
12-0077 | Halifax River Unit | 2634 | Tomoka River | Stream | 3F | Lead | Lead |  | 3c | 2 | 2 | Delist | 0/30 | This parameter is not impaired for this WBID and is being delisted from the 1998 303(d) list based on number of exceedances for the sample size.
12-0078 | Halifax River Unit | 2634A | Tomoka River | Estuary | 3M | Lead | Lead |  | 2 | 2 | 2 | Delist | 2/48 | This parameter is not impaired for this WBID and is being delisted from the 1998 303(d) List based on the number of exceedances for the sample size.
12-0079 | Halifax River Unit | 2666 | Unnamed Ditch | Stream | 3F | Nutrients | Nutrients (Chlorophyll-a) | TN = 1.262 (n=47) TP = 0.204 (n=51) BOD = 1.7 (n=25) | 3a | 3b | 3b | Delist | 2009 (14 µg/L) | This parameter is not impaired and is being delisted from the 1998 303(d) list, because annual average chlorophyll-a values did not exceed the IWR threshold of 11 ug/L. The assessment category is 3b because biological or site-specific data is needed to determine whether or not the waterbody fully attains its designated use.
12-0080 | Halifax River Unit | 2670 | Halifax Canal | Estuary | 3M |  | Fecal Coliform |  | 5 | 3a | 3a | Delist | No Data | This parameter is being delisted from the Verified list due to a WBID boundary revision to better represent the watershed, resulting in nine water quality sampling locations no longer being located within WBID 2670 and a current assessment of "no data." The data from these stations is now used to assess WBID 2672A, which is not impaired.
12-0081 | Halifax River Unit | 2670 | Halifax Canal | Estuary | 3M |  | Nutrients (Chlorophyll-a) |  | 5 | 3a | 3a | Delist | No Data | This parameter is being delisted from the Verified list due to a WBID boundary change to better reflect the watershed, resulting in nine water quality sampling locations no longer being located within the WBID and a current assessment of "no data." The impairment for Nutrients (Chlorophyll-a) will be inherited by the new WBID 2672A.
12-0082 | Halifax River Unit | 2672 | Rose Bay | Estuary | 3M | Dissolved Oxygen | Dissolved Oxygen |  | 5 | 3a | 3a | Delist | n/a | This parameter is being delisted from the cycle 1 Verified list due to a WBID boundary revision to better represent the watershed, forming new WBID 2672A; as a result, WBID 2672 has been retired and is no longer being assessed for any parameter. The Dissolved Oxygen impairment will remain with the new WBID 2672A.
12-0083 | Halifax River Unit | 2672 | Rose Bay | Estuary | 3M |  | Mercury (in fish tissue) |  | 5 | 3a | 3a | Delist | n/a | This parameter is being delisted from the Verified list due to a WBID boundary that has been modified to better reflect the watershed, forming new WBID 2672A; as a result, WBID 2672 has been retired and is no longer being assessed for any parameter.The Mercury (in fish tissue) impairment will remain with the new WBID 2672A.
12-0084 | Halifax River Unit | 2672A | Rose Bay | Estuary | 3M | Dissolved Oxygen | Dissolved Oxygen | TN = 0.709 (n=103) TP = 0.124 (n=104) BOD = 1.9 (n=36) | n/a | 2 | 2 | Delist | 20/198 | This parameter is not impaired for this waterbody based on the number of exceedances for the sample size and is being delisted from the 1998 303(d) List. The period of record assessment, which uses all available data regardless of age, did not indicate any potential impairment. Data older than the verified period were excluded from the final assessment based on the availability of more recent data, and the final assessment was based on the recent data.
12-0085 | Halifax River Unit | 2672A | Rose Bay | Estuary | 3M | Coliforms | Fecal Coliform |  | n/a | 2 | 2 | Delist | 1/177 | This parameter is not impaired for this waterbody and is being delisted from the 1998 303(d) List based on the number of exceedances for the sample size.
12-0086 | Halifax River Unit | 2674 | Spruce Creek | Stream | 3F | Coliforms | Fecal Coliform |  | 5 | 4a | 4a | Delist | 59/182 | This parameter is being delisted from the cycle 1 Verified list and 1998 303(d) List, as a TMDL was adopted by DEP 4/30/2008 and approved by EPA 9/10/2008.
12-0087 | Halifax River Unit | 2674A | Spruce Creek | Estuary | 3M |  | Copper |  | 5 | 2 | 2 | Delist | 0/26 | This parameter is not impaired for this waterbody and is being delisted from the verified list based on the number of exceedances for the sample size. Manually evaluated data.
12-0088 | Halifax River Unit | 2674A | Spruce Creek | Estuary | 3M | Dissolved Oxygen | Dissolved Oxygen | TN = 0.981 (n=131) TP = 0.149 (n=132) BOD = 1.8 (n=44) | 5 | 4a | 4a | Delist | 61/161 | This parameter is being delisted from the cycle 1 Verified list and 1998 303(d) List, as a TMDL was adopted by DEP 4/30/2008 and approved by EPA 9/22/2008.
12-0089 | Halifax River Unit | 2674A | Spruce Creek | Estuary | 3M | Nutrients | Nutrients (Chlorophyll-a) | TN = 0.981 (n=131) TP = 0.149 (n=132) BOD = 1.8 (n=44) | 5 | 4a | 4a | Delist | 2005 (3 µg/L) 2006 (5 µg/L) 2007 (4 µg/L) 2008 (5 µg/L) 2009 (11 µg/L) 2010 (5 µg/L) | This parameter is being delisted from the cycle 1 Verified list and 1998 303(d) List, as a TMDL for Dissolved Oxygen and Nutrients was adopted by DEP 4/30/2008 and approved by EPA 9/22/2008.
12-0090 | Halifax River Unit | 2674A | Spruce Creek | Estuary | 3M | Nutrients | Nutrients (Historic Chlorophyll-a) | TN = 0.981 (n=131) TP = 0.149 (n=132) BOD = 1.8 (n=44) | 2 | 4a | 4a | Delist | 2005 (3 µg/L) 2006 (5 µg/L) 2007 (4 µg/L) 2008 (5 µg/L) 2009 (11 µg/L) 2010 (5 µg/L) | This parameter is being delisted from the 1998 303(d) List, as a TMDL for Dissolved Oxygen and Nutrients was adopted by DEP 4/30/2008 and approved by EPA 9/22/2008.
12-0091 | Halifax River Unit | 2675 | Sand Creek | Stream | 3F |  | Dissolved Oxygen | TN = 1.02 (n=31) TP = 0.045 (n=31) BOD = 1.5 (n=39) | 5 | 4c | 4c | Delist | 11/41 | This parameter is impaired for this waterbody based on the number of exceedances for the sample size but is being placed in category 4c because it has been determined that the impairment is due to natural conditions. Therefore, this parameter is being delisted from the verified list and 303(d) list. Median total nitrogen, total phosphorous, and biochemical oxygen demand values were not elevated relative to comparable reference waters, and good bioassessment results indicate the low dissolved oxygen is not affecting the biological community. The period of record assessment, which uses all available data regardless of age, indicated potential impairment. However, data older than the verified period were excluded from the final assessment based on the availability of more recent data, and the final assessment was based on the recent data.
12-0092 | Halifax River Unit | 8117A | Toronita | Beach | 3M |  | Mercury (in fish tissue) |  | 5 | n/a | n/a | Delist | n/a | This parameter is being delisted from the Verified list for this WBID based on a flaw in the original analysis. This WBID was created solely for the assessment of beach advisory information provided by the Department of Health, and the WBID was incorrectly assessed for Mercury (in fish tissue) in Cycle 1. Assessments for Mercury (in fish tissue) and all other available data will be conducted for WBID 8117, which includes the area in this WBID.
12-0093 | Halifax River Unit | 8117B | Dunlawton | Beach | 3M |  | Bacteria (Beach Advisories) |  | 5 | 2 | 2 | Delist | 2004 (6 days) 2005 (9 days) 2006 (0 days) 2007 (6 days) 2008 (0 days) 2009 (0 days) 2010 (14 days) | This parameter is being delisted from the Verified List because there were no beach advisories for 21 or more days for five consecutive years since the year causing impairment. Beach WBID assessment is based on beach advisory information received from DOH.^
12-0094 | Halifax River Unit | 8117B | Dunlawton | Beach | 3M |  | Mercury (in fish tissue) |  | 5 | n/a | n/a | Delist | n/a | This parameter is being delisted from the Verified list for this WBID based on a flaw in the original analysis. This WBID was created solely for the assessment of beach advisory information provided by the Department of Health, and the WBID was incorrectly assessed for Mercury (in fish tissue) in Cycle 1. Assessments for Mercury (in fish tissue) and all other available data will be conducted for WBID 8117, which includes the area in this WBID.
12-0095 | Halifax River Unit | 8117C | Hilton | Beach | 3M |  | Mercury (in fish tissue) |  | 5 | n/a | n/a | Delist | n/a | This parameter is being delisted from the Verified list for this WBID based on a flaw in the original analysis. This WBID was created solely for the assessment of beach advisory information provided by the Department of Health, and the WBID was incorrectly assessed for Mercury (in fish tissue) in Cycle 1. Assessments for Mercury (in fish tissue) and all other available data will be conducted for WBID 8117, which includes the area in this WBID.
12-0096 | Halifax River Unit | 8117D | Silver Beach | Beach | 3M |  | Mercury (in fish tissue) |  | 5 | n/a | n/a | Delist | n/a | This parameter is being delisted from the Verified list for this WBID based on a flaw in the original analysis. This WBID was created solely for the assessment of beach advisory information provided by the Department of Health, and the WBID was incorrectly assessed for Mercury (in fish tissue) in Cycle 1. Assessments for Mercury (in fish tissue) and all other available data will be conducted for WBID 8117, which includes the area in this WBID.
12-0097 | Halifax River Unit | 8117E | Main Street | Beach | 3M |  | Mercury (in fish tissue) |  | 5 | n/a | n/a | Delist | n/a | This parameter is being delisted from the Verified list for this WBID based on a flaw in the original analysis. This WBID was created solely for the assessment of beach advisory information provided by the Department of Health, and the WBID was incorrectly assessed for Mercury (in fish tissue) in Cycle 1. Assessments for Mercury (in fish tissue) and all other available data will be conducted for WBID 8117, which includes the area in this WBID.
12-0098 | Halifax River Unit | 8117F | Seabreeze Blvd | Beach | 3M |  | Mercury (in fish tissue) |  | 5 | n/a | n/a | Delist | n/a | This parameter is being delisted from the Verified list for this WBID based on a flaw in the original analysis. This WBID was created solely for the assessment of beach advisory information provided by the Department of Health, and the WBID was incorrectly assessed for Mercury (in fish tissue) in Cycle 1. Assessments for Mercury (in fish tissue) and all other available data will be conducted for WBID 8117, which includes the area in this WBID.
12-0099 | Halifax River Unit | 8118A | Granda Blvd | Beach | 3M |  | Mercury (in fish tissue) |  | 5 | n/a | n/a | Delist | n/a | This parameter is being delisted from the cycle 1 Verified list for this waterbody based on a flaw in the original analysis. This WBID was created solely for the assessment of beach advisory information provided by the Department of Health, and the WBID was incorrectly assessed for Mercury (in fish tissue) in cycle 1. Assessments for Mercury (in fish tissue) and all other available data will be conducted for WBID 8118, which includes the area in this WBID.
12-0100 | Halifax River Unit | 8118B | Bicentennial Park | Beach | 3M |  | Mercury (in fish tissue) |  | 5 | n/a | n/a | Delist | n/a | This parameter is being delisted from the cycle 1 Verified list for this waterbody based on a flaw in the original analysis. This WBID was created solely for the assessment of beach advisory information provided by the Department of Health, and the WBID was incorrectly assessed for Mercury (in fish tissue) in cycle 1. Assessments for Mercury (in fish tissue) and all other available data will be conducted for WBID 8118, which includes the area in this WBID.
12-0101 | Halifax River Unit | 8119A | Gamble Rogers State Park | Beach | 3M |  | Mercury (in fish tissue) |  | 5 | n/a | n/a | Delist | n/a | This parameter is being delisted from the cycle 1 Verified list for this waterbody based on a flaw in the original analysis. This WBID was created solely for the assessment of beach advisory information provided by the Department of Health, and the WBID was incorrectly assessed for Mercury (in fish tissue) in cycle 1. Assessments for Mercury (in fish tissue) and all other available data will be conducted for WBID 8119, which includes the area in this WBID.
12-0102 | Halifax River Unit | 8119B | Flagler Pier at Flagler Beach | Beach | 3M |  | Mercury (in fish tissue) |  | 5 | n/a | n/a | Delist | n/a | This WBID is being delisted from the Verified list for this parameter based on a flaw in the original analysis. This WBID was created solely for the assessment of beach advisory information provided by the Department of Health, and the WBID was incorrectly assessed for Mercury (in fish tissue) in Cycle 1. Assessments for Mercury (in fish tissue) and all other available data will be conducted for WBID 8119, which includes the area in this WBID.
12-0103 | Pellicer Creek Unit | 8120A | Beverly Beach (Picnickers Camp) | Beach | 3M |  | Mercury (in fish tissue) |  | 5 | n/a | n/a | Delist | n/a | This parameter is being delisted from the cycle 1 Verified list based on a flaw in the original analysis. This WBID was created solely for the assessment of beach advisory information provided by the Department of Health, and the WBID was incorrectly assessed for Mercury (in fish tissue) in cycle 1. Assessments for Mercury (in fish tissue) and all other available data will be conducted for WBID 8120, which includes the area in this WBID.
12-0104 | Pellicer Creek Unit | 8120B | Varn Park | Beach | 3M |  | Mercury (in fish tissue) |  | 5 | n/a | n/a | Delist | n/a | This parameter is being delisted from the cycle 1Verified list based on a flaw in the original analysis. This WBID was created solely for the assessment of beach advisory information provided by the Department of Health, and the WBID was incorrectly assessed for Mercury (in fish tissue) in cycle 1. Assessments for Mercury (in fish tissue) and all other available data will be conducted for WBID 8120, which includes the area in this WBID.
12-0105 | Pellicer Creek Unit | 8121A | Washington Oaks Beach | Beach | 3M |  | Mercury (in fish tissue) |  | 5 | n/a | n/a | Delist | n/a | This parameter is being delisted from the cycle 1 Verified list based on a flaw in the original analysis. This WBID was created solely for the assessment of beach advisory information provided by the Department of Health, and the WBID was incorrectly assessed for Mercury (in fish tissue) in cycle 1. Assessments for Mercury (in fish tissue) and all other available data will be conducted for WBID 8121, which includes the area in this WBID.
12-0106 | Pellicer Creek Unit | 8121B | Marineland Beach | Beach | 3M |  | Mercury (in fish tissue) |  | 5 | n/a | n/a | Delist | n/a | This parameter is being delisted from the cycle 1 Verified list based on a flaw in the original analysis. This WBID was created solely for the assessment of beach advisory information provided by the Department of Health, and the WBID was incorrectly assessed for Mercury (in fish tissue) in cycle 1. Assessments for Mercury (in fish tissue) and all other available data will be conducted for WBID 8121, which includes the area in this WBID.
12-0619 | Pellicer Creek Unit | 8121C | Matanzas Inlet | Beach | 3M |  | Mercury (in fish tissue) |  | 5 | n/a | n/a | Delist | n/a | This parameter is being delisted from the cycle 1 Verified list based on a flaw in the original analysis. This WBID was created solely for the assessment of beach advisory information provided by the Department of Health, and the WBID was incorrectly assessed for Mercury (in fish tissue) in cycle 1. Assessments for Mercury (in fish tissue) and all other available data will be conducted for WBID 8121, which includes the area in this WBID.
12-0620 | Matanzas River Unit | 8122A | Crescent Beach | Beach | 3M |  | Mercury (in fish tissue) |  | 5 | n/a | n/a | Delist | n/a | This parameter is being delisted from the cycle 1 Verified list based on a flaw in the original analysis. This WBID was created solely for the assessment of beach advisory information provided by the Department of Health, and the WBID was incorrectly assessed for Mercury (in fish tissue) in cycle 1. Assessments for Mercury (in fish tissue) and all other available data will be conducted for WBID 8122, which includes the area in this WBID.
12-0621 | Matanzas River Unit | 8122B | St Augustine Beach (Ocean Trace) | Beach | 3M |  | Mercury (in fish tissue) |  | 5 | n/a | n/a | Delist | n/a | This parameter is being delisted from the cycle1 Verified list based on a flaw in the original analysis. This WBID was created solely for the assessment of beach advisory information provided by the Department of Health, and the WBID was incorrectly assessed for Mercury (in fish tissue) in cycle 1. Assessments for Mercury (in fish tissue) and all other available data will be conducted for WBID 8122, which includes the area in this WBID.
12-0622 | Matanzas River Unit | 8122C | St Augustine Beach (A Street) | Beach | 3M |  | Mercury (in fish tissue) |  | 5 | n/a | n/a | Delist | n/a | This parameter is being delisted from the cycle 1 Verified list based on a flaw in the original analysis. This WBID was created solely for the assessment of beach advisory information provided by the Department of Health, and the WBID was incorrectly assessed for Mercury (in fish tissue) in cycle 1. Assessments for Mercury (in fish tissue) and all other available data will be conducted for WBID 8122, which includes the area in this WBID.
12-0623 | Matanzas River Unit | 8122D | Anastasia State Park | Beach | 3M |  | Mercury (in fish tissue) |  | 5 | n/a | n/a | Delist | n/a | This parameter is being delisted from the cycle 1 Verified list based on a flaw in the original analysis. This WBID was created solely for the assessment of beach advisory information provided by the Department of Health, and the WBID was incorrectly assessed for Mercury (in fish tissue) in cycle 1. Assessments for Mercury (in fish tissue) and all other available data will be conducted for WBID 8122, which includes the area in this WBID.
12-0624 | Tolomato River Unit | 8123A | Vilano Beach | Beach | 3M |  | Mercury (in fish tissue) |  | 5 | n/a | n/a | Delist | n/a | This parameter is being delisted from the cycle 1 Verified list based on a flaw in the original analysis. This WBID was created solely for the assessment of beach advisory information provided by the Department of Health, and the WBID was incorrectly assessed for Mercury (in fish tissue) in cycle 1. Assessments for Mercury (in fish tissue) and all other available data will be conducted for WBID 8123, which includes the area in this WBID.
12-0625 | Tolomato River Unit | 8125A | Mickler's Landing | Beach | 3M |  | Mercury (in fish tissue) |  | 5 | n/a | n/a | Delist | n/a | This parameter is being delisted from the cycle 1 Verified list based on a flaw in the original analysis. This WBID was created solely for the assessment of beach advisory information provided by the Department of Health, and the WBID was incorrectly assessed for Mercury (in fish tissue) in cycle 1. Assessments for Mercury (in fish tissue) and all other available data will be conducted for WBID 8125, which includes the area in this WBID.
12-0626 | Tolomato River Unit | 8125B | Solana Road | Beach | 3M |  | Mercury (in fish tissue) |  | 5 | n/a | n/a | Delist | n/a | This parameteris being delisted from the cycle 1 Verified list based on a flaw in the original analysis. This WBID was created solely for the assessment of beach advisory information provided by the Department of Health, and the WBID was incorrectly assessed for Mercury (in fish tissue) in cycle 1. Assessments for Mercury (in fish tissue) and all other available data will be conducted for WBID 8125, which includes the area in this WBID.
1 Florida's waterbody classifications are defined as:
1 - Potable water supplies
2 - Shellfish propagation or harvesting
3F - Recreation, propagation, and maintenance of a healthy, well-balanced population of fish and wildlife in fresh water
3M - Recreation, propagation, and maintenance of a healthy, well-balanced population of fish and wildlife in marine water
4 - Agricultural water supplies
5 - Navigation, utility, and industrial use
2 n is equal to the number of samples. When samples are collected at the same location less than 4 days apart, the median of those results represents a single sample for the purpose of determining n.
3 The Cycle 1 assessment was done in 2006 and included data from that Verified Period (January 1, 1999 through June 30, 2006).
4 The Cycle 2 assessment is the current assessment and includes data from the Verified Period (January 1, 2004 through June 30, 2011).
† EPA's Integrated Report Category:
1 - Attains all designated uses
2 - Attains some designated uses and insufficient or no information or data are present to determine if remaining uses are attained
3A - No Data and information are present to determine if any designated use is attained
3B - Some data and information are present but not enough to determine if any designated use is attained
3C - Enough data and information are present to determine that one or more designated uses may not be attained according to the Planning List methodology
4A - Impaired for one or more designated uses but does not require TMDL development because a TMDL has already been completed.
4B - Impaired for one or more designated uses but does not require TMDL development because the water will attain water quality standards due to existing or proposed measures as part of an approved Reasonable Assurance.
4C - Impaired for one or more criteria or designated uses but does not require TMDL development because impairment is not caused by a pollutant.
4D - The waterbody does not meet applicable criteria, but no pollutant can be identified; therefore a TMDL will not be developed at this time. However, EPA will add this to Florida's 303(d) list.
4E - Impaired, but recently completed or on-going restoration activities are underway to restore the designated uses of the waterbody.
5 - Water quality standards are not attained and a TMDL is required.
5 VP - Verified Period (January 1, 2004 through June 30, 2011); Data include chlorophyll-a annual averages, annual average TSI and color values, bioassessment results and # of exceedances/# of samples.
* A statewide TMDL for mercury, that will address this waterbody, is scheduled to be completed in 2012.
^ Beach advisories are based on FL Dept of Health Enterococcus (>103 CFU/100mL) or fecal coliform (>399 CFU/100mL) criteria.
‡ FDEP Central Laboratory determined that a threshold of 3 µg/L represents the lower end of reasonable detection limits for reporting known chlorophyll-a values. Since the IWR permits annual mean
chlorophyll-a value increases by no more than 50% over historical values, FDEP proposes to use 4.5 ug/L as a threshold for current conditions that must be exceeded in order to assess based on historic evaluations.
N/A = Not Applicable, does not apply, or was not assessed in the previous cycle (i.e. it's a new WBID, waterbody type change, etc.).
The Group 5 Upper East Coast FINAL Delist list is based on IWR Run 44x.